## IO Resource Count
Pin Information for the Intel Agilex® 7 AGFB027 Device
TYPE | BANK | R24C Package | R25A Package | R31C Package
Transceiver I/O | 10A | - | 68 | -
Transceiver I/O | 10C | - | 68 | -
Transceiver I/O | 12A | - | - | 84
Transceiver I/O | 12C | 84 | - | 84
Transceiver I/O | 13A | 84 | - | 84
Transceiver I/O | 13C | - | - | 84
GPIO | 2C | 96 | 96 | 96
GPIO | 2D | 96 | - | 96
GPIO | 2E | 72 | 96 | 72
GPIO | 2F | 96 | 96 | 96
GPIO | 3A | 96 | 48 | 96
GPIO | 3B | 96 | - | 84
HPS shared GPIO | 3C | 96 | 96 | 84
HPS shared GPIO | 3D | 96 | 96 | 96
GPIO | 3F | - | 96 | -
Transceiver I/O | 9A | - | 114 | -
HPS I/O | HPS | 48 | 48 | 48
SDM I/O | SDM | 33 | 33 | 33
i. Total LVDS channels per bank supporting SERDES Non-DPA and DPA mode is equivalent to (LVDS I/O per bank)/2, inclusive of clock pair. Refer to Dedicated Tx/Rx Channel column in the pin-out table for the channel availability.
ii. Total LVDS channels supporting SERDES Soft-CDR mode is 12 pairs per bank. Refer to Soft CDR column in the pin out table for the channel availability.

## Pin List R24C
Pin Information for the Intel Agilex® 7 AGFB027 Device R24C Version: 2022-09-26 R24C Status: Final
Bank Number | Index within I/O Bank | VREF | Pin Name/Function | Optional Function(s) | Configuration Function | HPS Function | Dedicated Tx/Rx Channel SERDES | Soft CDR Support | R24C | DQS for X4 | DQS for X8/X9 | DQS for X16/X18 | DQS for X32/X36
SDM |  |  | TDO | [5 empty] | CC49
SDM |  |  | TMS | [5 empty] | CE43
SDM |  |  | TCK | [5 empty] | CF44
SDM |  |  | TDI | [5 empty] | CC43
SDM |  |  | OSC_CLK_1 | [5 empty] | CB42
SDM |  |  | SDM_IO0 | PWRMGT_SCL,PWRMGT_ALERT |  |  |  |  | CG47
SDM |  |  | SDM_IO1 | AVSTx8_DATA2,AS_DATA1 |  |  |  |  | CA45
SDM |  |  | SDM_IO5 | AS_nCSO0,MSEL0 |  |  |  |  | CC45
SDM |  |  | SDM_IO3 | AVSTx8_DATA3,AS_DATA2 |  |  |  |  | CF46
SDM |  |  | nCONFIG | [5 empty] | CC47
SDM |  |  | SDM_IO4 | AVSTx8_DATA1,AS_DATA0 |  |  |  |  | CG45
SDM |  |  | SDM_IO2 | AVSTx8_DATA0,AS_CLK |  |  |  |  | CH48
SDM |  |  | SDM_IO7 | AS_nCSO2,MSEL1 |  |  |  |  | CR55
SDM |  |  | SDM_IO11 | AVSTx8_VALID,PWRMGT_SDA |  |  |  |  | CB46
SDM |  |  | nSTATUS | [5 empty] | CE47
SDM |  |  | SDM_IO16 | PWRMGT_SDA |  |  |  |  | CH44
SDM |  |  | SDM_IO13 | AVSTx8_DATA5 |  |  |  |  | CA43
SDM |  |  | SDM_IO9 | AS_nCSO1,MSEL2,PWRMGT_ALERT |  |  |  |  | CF48
SDM |  |  | SDM_IO6 | AVSTx8_DATA4,AS_DATA3 |  |  |  |  | CH46
SDM |  |  | SDM_IO10 | AVSTx8_DATA7 |  |  |  |  | CE45
SDM |  |  | SDM_IO8 | AVSTx8_READY,AS_nCSO3 |  |  |  |  | BY44
SDM |  |  | SDM_IO12 | PWRMGT_SDA,PWRMGT_ALERT |  |  |  |  | CD48
SDM |  |  | SDM_IO15 | AVSTx8_DATA6,AS_nRST |  |  |  |  | CB44
SDM |  |  | SDM_IO14 | AVSTx8_CLK,PWRMGT_SCL |  |  |  |  | BY46
SDM |  |  | RREF_SDM | [5 empty] | CE51
SDM |  |  |  | VREFP_ADC |  |  |  |  | CH54
SDM |  |  |  | VREFN_ADC |  |  |  |  | CK54
SDM |  |  | VSIGP_0 | [5 empty] | CG53
SDM |  |  | VSIGN_0 | [5 empty] | CH52
SDM |  |  | VSIGP_1 | [5 empty] | CL55
SDM |  |  | VSIGN_1 | [5 empty] | CJ55
SDM |  |  |  | TEMPDIODE0An |  |  |  |  | CD50
SDM |  |  |  | TEMPDIODE0Ap |  |  |  |  | CE49
2D | 95 | VREFB2DN0 | IO |  |  |  | DIFF_RX_2D1n | No | DE3 | DQ0 | DQ0 | DQ0 | DQ0
2D | 94 | VREFB2DN0 | IO |  |  |  | DIFF_RX_2D1p | No | DF2 | DQ0 | DQ0 | DQ0 | DQ0
2D | 93 | VREFB2DN0 | IO |  |  |  | DIFF_TX_2D1n | No | DE5 | DQ0 | DQ0 | DQ0 | DQ0
2D | 92 | VREFB2DN0 | IO |  |  |  | DIFF_TX_2D1p | No | DF4 | DQ0 | DQ0 | DQ0 | DQ0
2D | 91 | VREFB2DN0 | IO |  |  |  | DIFF_RX_2D2n | No | DE7 | DQSn0 | DQ0 | DQ0 | DQ0
2D | 90 | VREFB2DN0 | IO |  |  |  | DIFF_RX_2D2p | No | DF6 | DQS0 | DQ0 | DQ0 | DQ0
2D | 89 | VREFB2DN0 | IO |  |  |  | DIFF_TX_2D2n | No | DJ7 | DQSn1 | DQSn0/CQn0 | DQ0 | DQ0
2D | 88 | VREFB2DN0 | IO |  |  |  | DIFF_TX_2D2p | No | DH6 | DQS1 | DQS0/CQ0 | DQ0 | DQ0
2D | 87 | VREFB2DN0 | IO |  |  |  | DIFF_RX_2D3n | Yes | DE9 | DQ1 | DQ0 | DQ0 | DQ0
2D | 86 | VREFB2DN0 | IO |  |  |  | DIFF_RX_2D3p | Yes | DF8 | DQ1 | DQ0 | DQ0 | DQ0
2D | 85 | VREFB2DN0 | IO |  |  |  | DIFF_TX_2D3n | No | DJ9 | DQ1 | DQ0 | DQ0 | DQ0
2D | 84 | VREFB2DN0 | IO |  |  |  | DIFF_TX_2D3p | No | DH8 | DQ1 | DQ0 | DQ0 | DQ0
2D | 83 | VREFB2DN0 | IO |  |  |  | DIFF_RX_2D4n | No | DA9 | DQ2 | DQ1 | DQ0 | DQ0
2D | 82 | VREFB2DN0 | IO |  |  |  | DIFF_RX_2D4p | No | CY8 | DQ2 | DQ1 | DQ0 | DQ0
2D | 81 | VREFB2DN0 | IO |  |  |  | DIFF_TX_2D4n | No | DC9 | DQ2 | DQ1 | DQ0 | DQ0
2D | 80 | VREFB2DN0 | IO |  |  |  | DIFF_TX_2D4p | No | DD8 | DQ2 | DQ1 | DQ0 | DQ0
2D | 79 | VREFB2DN0 | IO |  |  |  | DIFF_RX_2D5n | No | DA11 | DQSn2 | DQ1 | DQ0 | DQ0
2D | 78 | VREFB2DN0 | IO |  |  |  | DIFF_RX_2D5p | No | CY10 | DQS2 | DQ1 | DQ0 | DQ0
2D | 77 | VREFB2DN0 | IO | PLL_2D_T_CLKOUT1n |  |  | DIFF_TX_2D5n | No | DC11 | DQSn3 | DQSn1/CQn1 | DQSn0/CQn0 | DQ0
2D | 76 | VREFB2DN0 | IO | PLL_2D_T_CLKOUT1p,PLL_2D_T_CLKOUT1,PLL_2D_T_FB1 |  |  | DIFF_TX_2D5p | No | DD10 | DQS3 | DQS1/CQ1 | DQS0/CQ0 | DQ0
2D | 75 | VREFB2DN0 | IO |  |  |  | DIFF_RX_2D6n | Yes | DA13 | DQ3 | DQ1 | DQ0 | DQ0
2D | 74 | VREFB2DN0 | IO | RZQ_T_2D |  |  | DIFF_RX_2D6p | Yes | CY12 | DQ3 | DQ1 | DQ0 | DQ0
2D | 73 | VREFB2DN0 | IO | CLK_T_2D_1n |  |  | DIFF_TX_2D6n | No | DC13 | DQ3 | DQ1 | DQ0 | DQ0
2D | 72 | VREFB2DN0 | IO | CLK_T_2D_1p |  |  | DIFF_TX_2D6p | No | DD12 | DQ3 | DQ1 | DQ0 | DQ0
2D | 71 | VREFB2DN0 | IO | CLK_T_2D_0n |  |  | DIFF_RX_2D7n | No | DE11 | DQ4 | DQ2 | DQ1 | DQ0
2D | 70 | VREFB2DN0 | IO | CLK_T_2D_0p |  |  | DIFF_RX_2D7p | No | DF10 | DQ4 | DQ2 | DQ1 | DQ0
2D | 69 | VREFB2DN0 | IO |  |  |  | DIFF_TX_2D7n | No | DJ11 | DQ4 | DQ2 | DQ1 | DQ0
2D | 68 | VREFB2DN0 | IO |  |  |  | DIFF_TX_2D7p | No | DH10 | DQ4 | DQ2 | DQ1 | DQ0
2D | 67 | VREFB2DN0 | IO | PLL_2D_T_CLKOUT0n |  |  | DIFF_RX_2D8n | No | DE13 | DQSn4 | DQ2 | DQ1 | DQ0
2D | 66 | VREFB2DN0 | IO | PLL_2D_T_CLKOUT0p,PLL_2D_T_CLKOUT0,PLL_2D_T_FB0 |  |  | DIFF_RX_2D8p | No | DF12 | DQS4 | DQ2 | DQ1 | DQ0
2D | 65 | VREFB2DN0 | IO |  |  |  | DIFF_TX_2D8n | No | DJ13 | DQSn5 | DQSn2/CQn2 | DQ1 | DQSn0/CQn0
2D | 64 | VREFB2DN0 | IO |  |  |  | DIFF_TX_2D8p | No | DH12 | DQS5 | DQS2/CQ2 | DQ1 | DQS0/CQ0
2D | 63 | VREFB2DN0 | IO |  |  |  | DIFF_RX_2D9n | Yes | DE15 | DQ5 | DQ2 | DQ1 | DQ0
2D | 62 | VREFB2DN0 | IO |  |  |  | DIFF_RX_2D9p | Yes | DF14 | DQ5 | DQ2 | DQ1 | DQ0
2D | 61 | VREFB2DN0 | IO |  |  |  | DIFF_TX_2D9n | No | DJ15 | DQ5 | DQ2 | DQ1 | DQ0
2D | 60 | VREFB2DN0 | IO |  |  |  | DIFF_TX_2D9p | No | DH14 | DQ5 | DQ2 | DQ1 | DQ0
2D | 59 | VREFB2DN0 | IO |  |  |  | DIFF_RX_2D10n | No | DA15 | DQ6 | DQ3 | DQ1 | DQ0
2D | 58 | VREFB2DN0 | IO |  |  |  | DIFF_RX_2D10p | No | CY14 | DQ6 | DQ3 | DQ1 | DQ0
2D | 57 | VREFB2DN0 | IO |  |  |  | DIFF_TX_2D10n | No | DC15 | DQ6 | DQ3 | DQ1 | DQ0
2D | 56 | VREFB2DN0 | IO |  |  |  | DIFF_TX_2D10p | No | DD14 | DQ6 | DQ3 | DQ1 | DQ0
2D | 55 | VREFB2DN0 | IO |  |  |  | DIFF_RX_2D11n | No | DA17 | DQSn6 | DQ3 | DQ1 | DQ0
2D | 54 | VREFB2DN0 | IO |  |  |  | DIFF_RX_2D11p | No | CY16 | DQS6 | DQ3 | DQ1 | DQ0
2D | 53 | VREFB2DN0 | IO |  |  |  | DIFF_TX_2D11n | No | DC17 | DQSn7 | DQSn3/CQn3 | DQSn1/CQn1 | DQ0
2D | 52 | VREFB2DN0 | IO |  |  |  | DIFF_TX_2D11p | No | DD16 | DQS7 | DQS3/CQ3 | DQS1/CQ1 | DQ0
2D | 51 | VREFB2DN0 | IO |  |  |  | DIFF_RX_2D12n | Yes | DA19 | DQ7 | DQ3 | DQ1 | DQ0
2D | 50 | VREFB2DN0 | IO |  |  |  | DIFF_RX_2D12p | Yes | CY18 | DQ7 | DQ3 | DQ1 | DQ0
2D | 49 | VREFB2DN0 | IO |  |  |  | DIFF_TX_2D12n | No | DC19 | DQ7 | DQ3 | DQ1 | DQ0
2D | 48 | VREFB2DN0 | IO |  |  |  | DIFF_TX_2D12p | No | DD18 | DQ7 | DQ3 | DQ1 | DQ0
2D | 47 | VREFB2DN0 | IO |  |  |  | DIFF_RX_2D13n | Yes | CL13 | DQ8 | DQ4 | DQ2 | DQ1
2D | 46 | VREFB2DN0 | IO |  |  |  | DIFF_RX_2D13p | Yes | CK12 | DQ8 | DQ4 | DQ2 | DQ1
2D | 45 | VREFB2DN0 | IO |  |  |  | DIFF_TX_2D13n | No | CN13 | DQ8 | DQ4 | DQ2 | DQ1
2D | 44 | VREFB2DN0 | IO |  |  |  | DIFF_TX_2D13p | No | CP12 | DQ8 | DQ4 | DQ2 | DQ1
2D | 43 | VREFB2DN0 | IO |  |  |  | DIFF_RX_2D14n | No | CL15 | DQSn8 | DQ4 | DQ2 | DQ1
2D | 42 | VREFB2DN0 | IO |  |  |  | DIFF_RX_2D14p | No | CK14 | DQS8 | DQ4 | DQ2 | DQ1
2D | 41 | VREFB2DN0 | IO |  |  |  | DIFF_TX_2D14n | No | CN15 | DQSn9 | DQSn4/CQn4 | DQ2 | DQ1
2D | 40 | VREFB2DN0 | IO |  |  |  | DIFF_TX_2D14p | No | CP14 | DQS9 | DQS4/CQ4 | DQ2 | DQ1
2D | 39 | VREFB2DN0 | IO |  |  |  | DIFF_RX_2D15n | Yes | CL17 | DQ9 | DQ4 | DQ2 | DQ1
2D | 38 | VREFB2DN0 | IO |  |  |  | DIFF_RX_2D15p | Yes | CK16 | DQ9 | DQ4 | DQ2 | DQ1
2D | 37 | VREFB2DN0 | IO |  |  |  | DIFF_TX_2D15n | No | CN17 | DQ9 | DQ4 | DQ2 | DQ1
2D | 36 | VREFB2DN0 | IO |  |  |  | DIFF_TX_2D15p | No | CP16 | DQ9 | DQ4 | DQ2 | DQ1
2D | 35 | VREFB2DN0 | IO |  |  |  | DIFF_RX_2D16n | Yes | CR13 | DQ10 | DQ5 | DQ2 | DQ1
2D | 34 | VREFB2DN0 | IO |  |  |  | DIFF_RX_2D16p | Yes | CT12 | DQ10 | DQ5 | DQ2 | DQ1
2D | 33 | VREFB2DN0 | IO |  |  |  | DIFF_TX_2D16n | No | CW13 | DQ10 | DQ5 | DQ2 | DQ1
2D | 32 | VREFB2DN0 | IO |  |  |  | DIFF_TX_2D16p | No | CV12 | DQ10 | DQ5 | DQ2 | DQ1
2D | 31 | VREFB2DN0 | IO |  |  |  | DIFF_RX_2D17n | No | CR15 | DQSn10 | DQ5 | DQ2 | DQ1
2D | 30 | VREFB2DN0 | IO |  |  |  | DIFF_RX_2D17p | No | CT14 | DQS10 | DQ5 | DQ2 | DQ1
2D | 29 | VREFB2DN0 | IO | PLL_2D_B_CLKOUT1n |  |  | DIFF_TX_2D17n | No | CW15 | DQSn11 | DQSn5/CQn5 | DQSn2/CQn2 | DQ1
2D | 28 | VREFB2DN0 | IO | PLL_2D_B_CLKOUT1p,PLL_2D_B_CLKOUT1,PLL_2D_B_FB1 |  |  | DIFF_TX_2D17p | No | CV14 | DQS11 | DQS5/CQ5 | DQS2/CQ2 | DQ1
2D | 27 | VREFB2DN0 | IO |  |  |  | DIFF_RX_2D18n | Yes | CR17 | DQ11 | DQ5 | DQ2 | DQ1
2D | 26 | VREFB2DN0 | IO | RZQ_B_2D |  |  | DIFF_RX_2D18p | Yes | CT16 | DQ11 | DQ5 | DQ2 | DQ1
2D | 25 | VREFB2DN0 | IO | CLK_B_2D_1n |  |  | DIFF_TX_2D18n | No | CW17 | DQ11 | DQ5 | DQ2 | DQ1
2D | 24 | VREFB2DN0 | IO | CLK_B_2D_1p |  |  | DIFF_TX_2D18p | No | CV16 | DQ11 | DQ5 | DQ2 | DQ1
2D | 23 | VREFB2DN0 | IO | CLK_B_2D_0n |  |  | DIFF_RX_2D19n | Yes | CL19 | DQ12 | DQ6 | DQ3 | DQ1
2D | 22 | VREFB2DN0 | IO | CLK_B_2D_0p |  |  | DIFF_RX_2D19p | Yes | CK18 | DQ12 | DQ6 | DQ3 | DQ1
2D | 21 | VREFB2DN0 | IO |  |  |  | DIFF_TX_2D19n | No | CN19 | DQ12 | DQ6 | DQ3 | DQ1
2D | 20 | VREFB2DN0 | IO |  |  |  | DIFF_TX_2D19p | No | CP18 | DQ12 | DQ6 | DQ3 | DQ1
2D | 19 | VREFB2DN0 | IO | PLL_2D_B_CLKOUT0n |  |  | DIFF_RX_2D20n | No | CL21 | DQSn12 | DQ6 | DQ3 | DQ1
2D | 18 | VREFB2DN0 | IO | PLL_2D_B_CLKOUT0p,PLL_2D_B_CLKOUT0,PLL_2D_B_FB0 |  |  | DIFF_RX_2D20p | No | CK20 | DQS12 | DQ6 | DQ3 | DQ1
2D | 17 | VREFB2DN0 | IO |  |  |  | DIFF_TX_2D20n | No | CN21 | DQSn13 | DQSn6/CQn6 | DQ3 | DQSn1/CQn1
2D | 16 | VREFB2DN0 | IO |  |  |  | DIFF_TX_2D20p | No | CP20 | DQS13 | DQS6/CQ6 | DQ3 | DQS1/CQ1
2D | 15 | VREFB2DN0 | IO |  |  |  | DIFF_RX_2D21n | Yes | CL23 | DQ13 | DQ6 | DQ3 | DQ1
2D | 14 | VREFB2DN0 | IO |  |  |  | DIFF_RX_2D21p | Yes | CK22 | DQ13 | DQ6 | DQ3 | DQ1
2D | 13 | VREFB2DN0 | IO |  |  |  | DIFF_TX_2D21n | No | CN23 | DQ13 | DQ6 | DQ3 | DQ1
2D | 12 | VREFB2DN0 | IO |  |  |  | DIFF_TX_2D21p | No | CP22 | DQ13 | DQ6 | DQ3 | DQ1
2D | 11 | VREFB2DN0 | IO |  |  |  | DIFF_RX_2D22n | Yes | CR19 | DQ14 | DQ7 | DQ3 | DQ1
2D | 10 | VREFB2DN0 | IO |  |  |  | DIFF_RX_2D22p | Yes | CT18 | DQ14 | DQ7 | DQ3 | DQ1
2D | 9 | VREFB2DN0 | IO |  |  |  | DIFF_TX_2D22n | No | CW19 | DQ14 | DQ7 | DQ3 | DQ1
2D | 8 | VREFB2DN0 | IO |  |  |  | DIFF_TX_2D22p | No | CV18 | DQ14 | DQ7 | DQ3 | DQ1
2D | 7 | VREFB2DN0 | IO |  |  |  | DIFF_RX_2D23n | No | CR21 | DQSn14 | DQ7 | DQ3 | DQ1
2D | 6 | VREFB2DN0 | IO |  |  |  | DIFF_RX_2D23p | No | CT20 | DQS14 | DQ7 | DQ3 | DQ1
2D | 5 | VREFB2DN0 | IO |  |  |  | DIFF_TX_2D23n | No | CW21 | DQSn15 | DQSn7/CQn7 | DQSn3/CQn3 | DQ1
2D | 4 | VREFB2DN0 | IO |  |  |  | DIFF_TX_2D23p | No | CV20 | DQS15 | DQS7/CQ7 | DQS3/CQ3 | DQ1
2D | 3 | VREFB2DN0 | IO |  |  |  | DIFF_RX_2D24n | Yes | CR23 | DQ15 | DQ7 | DQ3 | DQ1
2D | 2 | VREFB2DN0 | IO |  |  |  | DIFF_RX_2D24p | Yes | CT22 | DQ15 | DQ7 | DQ3 | DQ1
2D | 1 | VREFB2DN0 | IO |  |  |  | DIFF_TX_2D24n | No | CW23 | DQ15 | DQ7 | DQ3 | DQ1
2D | 0 | VREFB2DN0 | IO |  |  |  | DIFF_TX_2D24p | No | CV22 | DQ15 | DQ7 | DQ3 | DQ1
2C | 95 | VREFB2CN0 | IO |  |  |  | DIFF_RX_2C1n | No | DE17 | DQ16 | DQ8 | DQ4 | DQ2
2C | 94 | VREFB2CN0 | IO |  |  |  | DIFF_RX_2C1p | No | DF16 | DQ16 | DQ8 | DQ4 | DQ2
2C | 93 | VREFB2CN0 | IO |  |  |  | DIFF_TX_2C1n | No | DJ17 | DQ16 | DQ8 | DQ4 | DQ2
2C | 92 | VREFB2CN0 | IO |  |  |  | DIFF_TX_2C1p | No | DH16 | DQ16 | DQ8 | DQ4 | DQ2
2C | 91 | VREFB2CN0 | IO |  |  |  | DIFF_RX_2C2n | No | DE19 | DQSn16 | DQ8 | DQ4 | DQ2
2C | 90 | VREFB2CN0 | IO |  |  |  | DIFF_RX_2C2p | No | DF18 | DQS16 | DQ8 | DQ4 | DQ2
2C | 89 | VREFB2CN0 | IO |  |  |  | DIFF_TX_2C2n | No | DJ19 | DQSn17 | DQSn8/CQn8 | DQ4 | DQ2
2C | 88 | VREFB2CN0 | IO |  |  |  | DIFF_TX_2C2p | No | DH18 | DQS17 | DQS8/CQ8 | DQ4 | DQ2
2C | 87 | VREFB2CN0 | IO |  |  |  | DIFF_RX_2C3n | Yes | DE21 | DQ17 | DQ8 | DQ4 | DQ2
2C | 86 | VREFB2CN0 | IO |  |  |  | DIFF_RX_2C3p | Yes | DF20 | DQ17 | DQ8 | DQ4 | DQ2
2C | 85 | VREFB2CN0 | IO |  |  |  | DIFF_TX_2C3n | No | DJ21 | DQ17 | DQ8 | DQ4 | DQ2
2C | 84 | VREFB2CN0 | IO |  |  |  | DIFF_TX_2C3p | No | DH20 | DQ17 | DQ8 | DQ4 | DQ2
2C | 83 | VREFB2CN0 | IO |  |  |  | DIFF_RX_2C4n | No | DA21 | DQ18 | DQ9 | DQ4 | DQ2
2C | 82 | VREFB2CN0 | IO |  |  |  | DIFF_RX_2C4p | No | CY20 | DQ18 | DQ9 | DQ4 | DQ2
2C | 81 | VREFB2CN0 | IO |  |  |  | DIFF_TX_2C4n | No | DC21 | DQ18 | DQ9 | DQ4 | DQ2
2C | 80 | VREFB2CN0 | IO |  |  |  | DIFF_TX_2C4p | No | DD20 | DQ18 | DQ9 | DQ4 | DQ2
2C | 79 | VREFB2CN0 | IO |  |  |  | DIFF_RX_2C5n | No | DA23 | DQSn18 | DQ9 | DQ4 | DQ2
2C | 78 | VREFB2CN0 | IO |  |  |  | DIFF_RX_2C5p | No | CY22 | DQS18 | DQ9 | DQ4 | DQ2
2C | 77 | VREFB2CN0 | IO | PLL_2C_T_CLKOUT1n |  |  | DIFF_TX_2C5n | No | DC23 | DQSn19 | DQSn9/CQn9 | DQSn4/CQn4 | DQ2
2C | 76 | VREFB2CN0 | IO | PLL_2C_T_CLKOUT1p,PLL_2C_T_CLKOUT1,PLL_2C_T_FB1 |  |  | DIFF_TX_2C5p | No | DD22 | DQS19 | DQS9/CQ9 | DQS4/CQ4 | DQ2
2C | 75 | VREFB2CN0 | IO |  |  |  | DIFF_RX_2C6n | Yes | DA25 | DQ19 | DQ9 | DQ4 | DQ2
2C | 74 | VREFB2CN0 | IO | RZQ_T_2C |  |  | DIFF_RX_2C6p | Yes | CY24 | DQ19 | DQ9 | DQ4 | DQ2
2C | 73 | VREFB2CN0 | IO | CLK_T_2C_1n |  |  | DIFF_TX_2C6n | No | DC25 | DQ19 | DQ9 | DQ4 | DQ2
2C | 72 | VREFB2CN0 | IO | CLK_T_2C_1p |  |  | DIFF_TX_2C6p | No | DD24 | DQ19 | DQ9 | DQ4 | DQ2
2C | 71 | VREFB2CN0 | IO | CLK_T_2C_0n |  |  | DIFF_RX_2C7n | No | DE23 | DQ20 | DQ10 | DQ5 | DQ2
2C | 70 | VREFB2CN0 | IO | CLK_T_2C_0p |  |  | DIFF_RX_2C7p | No | DF22 | DQ20 | DQ10 | DQ5 | DQ2
2C | 69 | VREFB2CN0 | IO |  |  |  | DIFF_TX_2C7n | No | DJ23 | DQ20 | DQ10 | DQ5 | DQ2
2C | 68 | VREFB2CN0 | IO |  |  |  | DIFF_TX_2C7p | No | DH22 | DQ20 | DQ10 | DQ5 | DQ2
2C | 67 | VREFB2CN0 | IO | PLL_2C_T_CLKOUT0n |  |  | DIFF_RX_2C8n | No | DE25 | DQSn20 | DQ10 | DQ5 | DQ2
2C | 66 | VREFB2CN0 | IO | PLL_2C_T_CLKOUT0p,PLL_2C_T_CLKOUT0,PLL_2C_T_FB0 |  |  | DIFF_RX_2C8p | No | DF24 | DQS20 | DQ10 | DQ5 | DQ2
2C | 65 | VREFB2CN0 | IO |  |  |  | DIFF_TX_2C8n | No | DJ25 | DQSn21 | DQSn10/CQn10 | DQ5 | DQSn2/CQn2
2C | 64 | VREFB2CN0 | IO |  |  |  | DIFF_TX_2C8p | No | DH24 | DQS21 | DQS10/CQ10 | DQ5 | DQS2/CQ2
2C | 63 | VREFB2CN0 | IO |  |  |  | DIFF_RX_2C9n | Yes | DE27 | DQ21 | DQ10 | DQ5 | DQ2
2C | 62 | VREFB2CN0 | IO |  |  |  | DIFF_RX_2C9p | Yes | DF26 | DQ21 | DQ10 | DQ5 | DQ2
2C | 61 | VREFB2CN0 | IO |  |  |  | DIFF_TX_2C9n | No | DJ27 | DQ21 | DQ10 | DQ5 | DQ2
2C | 60 | VREFB2CN0 | IO |  |  |  | DIFF_TX_2C9p | No | DH26 | DQ21 | DQ10 | DQ5 | DQ2
2C | 59 | VREFB2CN0 | IO |  |  |  | DIFF_RX_2C10n | No | DA27 | DQ22 | DQ11 | DQ5 | DQ2
2C | 58 | VREFB2CN0 | IO |  |  |  | DIFF_RX_2C10p | No | CY26 | DQ22 | DQ11 | DQ5 | DQ2
2C | 57 | VREFB2CN0 | IO |  |  |  | DIFF_TX_2C10n | No | DC27 | DQ22 | DQ11 | DQ5 | DQ2
2C | 56 | VREFB2CN0 | IO |  |  |  | DIFF_TX_2C10p | No | DD26 | DQ22 | DQ11 | DQ5 | DQ2
2C | 55 | VREFB2CN0 | IO |  |  |  | DIFF_RX_2C11n | No | DA29 | DQSn22 | DQ11 | DQ5 | DQ2
2C | 54 | VREFB2CN0 | IO |  |  |  | DIFF_RX_2C11p | No | CY28 | DQS22 | DQ11 | DQ5 | DQ2
2C | 53 | VREFB2CN0 | IO |  |  |  | DIFF_TX_2C11n | No | DC29 | DQSn23 | DQSn11/CQn11 | DQSn5/CQn5 | DQ2
2C | 52 | VREFB2CN0 | IO |  |  |  | DIFF_TX_2C11p | No | DD28 | DQS23 | DQS11/CQ11 | DQS5/CQ5 | DQ2
2C | 51 | VREFB2CN0 | IO |  |  |  | DIFF_RX_2C12n | Yes | DA31 | DQ23 | DQ11 | DQ5 | DQ2
2C | 50 | VREFB2CN0 | IO |  |  |  | DIFF_RX_2C12p | Yes | CY30 | DQ23 | DQ11 | DQ5 | DQ2
2C | 49 | VREFB2CN0 | IO |  |  |  | DIFF_TX_2C12n | No | DC31 | DQ23 | DQ11 | DQ5 | DQ2
2C | 48 | VREFB2CN0 | IO |  |  |  | DIFF_TX_2C12p | No | DD30 | DQ23 | DQ11 | DQ5 | DQ2
2C | 47 | VREFB2CN0 | IO |  |  |  | DIFF_RX_2C13n | Yes | CL25 | DQ24 | DQ12 | DQ6 | DQ3
2C | 46 | VREFB2CN0 | IO |  |  |  | DIFF_RX_2C13p | Yes | CK24 | DQ24 | DQ12 | DQ6 | DQ3
2C | 45 | VREFB2CN0 | IO |  |  |  | DIFF_TX_2C13n | No | CN25 | DQ24 | DQ12 | DQ6 | DQ3
2C | 44 | VREFB2CN0 | IO |  |  |  | DIFF_TX_2C13p | No | CP24 | DQ24 | DQ12 | DQ6 | DQ3
2C | 43 | VREFB2CN0 | IO |  |  |  | DIFF_RX_2C14n | No | CL27 | DQSn24 | DQ12 | DQ6 | DQ3
2C | 42 | VREFB2CN0 | IO |  |  |  | DIFF_RX_2C14p | No | CK26 | DQS24 | DQ12 | DQ6 | DQ3
2C | 41 | VREFB2CN0 | IO |  |  |  | DIFF_TX_2C14n | No | CN27 | DQSn25 | DQSn12/CQn12 | DQ6 | DQ3
2C | 40 | VREFB2CN0 | IO |  |  |  | DIFF_TX_2C14p | No | CP26 | DQS25 | DQS12/CQ12 | DQ6 | DQ3
2C | 39 | VREFB2CN0 | IO |  |  |  | DIFF_RX_2C15n | Yes | CL29 | DQ25 | DQ12 | DQ6 | DQ3
2C | 38 | VREFB2CN0 | IO |  |  |  | DIFF_RX_2C15p | Yes | CK28 | DQ25 | DQ12 | DQ6 | DQ3
2C | 37 | VREFB2CN0 | IO |  |  |  | DIFF_TX_2C15n | No | CN29 | DQ25 | DQ12 | DQ6 | DQ3
2C | 36 | VREFB2CN0 | IO |  |  |  | DIFF_TX_2C15p | No | CP28 | DQ25 | DQ12 | DQ6 | DQ3
2C | 35 | VREFB2CN0 | IO |  |  |  | DIFF_RX_2C16n | Yes | CR25 | DQ26 | DQ13 | DQ6 | DQ3
2C | 34 | VREFB2CN0 | IO |  |  |  | DIFF_RX_2C16p | Yes | CT24 | DQ26 | DQ13 | DQ6 | DQ3
2C | 33 | VREFB2CN0 | IO |  |  |  | DIFF_TX_2C16n | No | CW25 | DQ26 | DQ13 | DQ6 | DQ3
2C | 32 | VREFB2CN0 | IO |  |  |  | DIFF_TX_2C16p | No | CV24 | DQ26 | DQ13 | DQ6 | DQ3
2C | 31 | VREFB2CN0 | IO |  |  |  | DIFF_RX_2C17n | No | CR27 | DQSn26 | DQ13 | DQ6 | DQ3
2C | 30 | VREFB2CN0 | IO |  |  |  | DIFF_RX_2C17p | No | CT26 | DQS26 | DQ13 | DQ6 | DQ3
2C | 29 | VREFB2CN0 | IO | PLL_2C_B_CLKOUT1n |  |  | DIFF_TX_2C17n | No | CW27 | DQSn27 | DQSn13/CQn13 | DQSn6/CQn6 | DQ3
2C | 28 | VREFB2CN0 | IO | PLL_2C_B_CLKOUT1p,PLL_2C_B_CLKOUT1,PLL_2C_B_FB1 |  |  | DIFF_TX_2C17p | No | CV26 | DQS27 | DQS13/CQ13 | DQS6/CQ6 | DQ3
2C | 27 | VREFB2CN0 | IO |  |  |  | DIFF_RX_2C18n | Yes | CR29 | DQ27 | DQ13 | DQ6 | DQ3
2C | 26 | VREFB2CN0 | IO | RZQ_B_2C |  |  | DIFF_RX_2C18p | Yes | CT28 | DQ27 | DQ13 | DQ6 | DQ3
2C | 25 | VREFB2CN0 | IO | CLK_B_2C_1n |  |  | DIFF_TX_2C18n | No | CW29 | DQ27 | DQ13 | DQ6 | DQ3
2C | 24 | VREFB2CN0 | IO | CLK_B_2C_1p |  |  | DIFF_TX_2C18p | No | CV28 | DQ27 | DQ13 | DQ6 | DQ3
2C | 23 | VREFB2CN0 | IO | CLK_B_2C_0n |  |  | DIFF_RX_2C19n | Yes | CR31 | DQ28 | DQ14 | DQ7 | DQ3
2C | 22 | VREFB2CN0 | IO | CLK_B_2C_0p |  |  | DIFF_RX_2C19p | Yes | CT30 | DQ28 | DQ14 | DQ7 | DQ3
2C | 21 | VREFB2CN0 | IO |  |  |  | DIFF_TX_2C19n | No | CW31 | DQ28 | DQ14 | DQ7 | DQ3
2C | 20 | VREFB2CN0 | IO |  |  |  | DIFF_TX_2C19p | No | CV30 | DQ28 | DQ14 | DQ7 | DQ3
2C | 19 | VREFB2CN0 | IO | PLL_2C_B_CLKOUT0n |  |  | DIFF_RX_2C20n | No | CR33 | DQSn28 | DQ14 | DQ7 | DQ3
2C | 18 | VREFB2CN0 | IO | PLL_2C_B_CLKOUT0p,PLL_2C_B_CLKOUT0,PLL_2C_B_FB0 |  |  | DIFF_RX_2C20p | No | CT32 | DQS28 | DQ14 | DQ7 | DQ3
2C | 17 | VREFB2CN0 | IO |  |  |  | DIFF_TX_2C20n | No | CW33 | DQSn29 | DQSn14/CQn14 | DQ7 | DQSn3/CQn3
2C | 16 | VREFB2CN0 | IO |  |  |  | DIFF_TX_2C20p | No | CV32 | DQS29 | DQS14/CQ14 | DQ7 | DQS3/CQ3
2C | 15 | VREFB2CN0 | IO |  |  |  | DIFF_RX_2C21n | Yes | CR35 | DQ29 | DQ14 | DQ7 | DQ3
2C | 14 | VREFB2CN0 | IO |  |  |  | DIFF_RX_2C21p | Yes | CT34 | DQ29 | DQ14 | DQ7 | DQ3
2C | 13 | VREFB2CN0 | IO |  |  |  | DIFF_TX_2C21n | No | CW35 | DQ29 | DQ14 | DQ7 | DQ3
2C | 12 | VREFB2CN0 | IO |  |  |  | DIFF_TX_2C21p | No | CV34 | DQ29 | DQ14 | DQ7 | DQ3
2C | 11 | VREFB2CN0 | IO |  |  |  | DIFF_RX_2C22n | Yes | CL31 | DQ30 | DQ15 | DQ7 | DQ3
2C | 10 | VREFB2CN0 | IO |  |  |  | DIFF_RX_2C22p | Yes | CK30 | DQ30 | DQ15 | DQ7 | DQ3
2C | 9 | VREFB2CN0 | IO |  |  |  | DIFF_TX_2C22n | No | CN31 | DQ30 | DQ15 | DQ7 | DQ3
2C | 8 | VREFB2CN0 | IO |  |  |  | DIFF_TX_2C22p | No | CP30 | DQ30 | DQ15 | DQ7 | DQ3
2C | 7 | VREFB2CN0 | IO |  |  |  | DIFF_RX_2C23n | No | CL33 | DQSn30 | DQ15 | DQ7 | DQ3
2C | 6 | VREFB2CN0 | IO |  |  |  | DIFF_RX_2C23p | No | CK32 | DQS30 | DQ15 | DQ7 | DQ3
2C | 5 | VREFB2CN0 | IO |  |  |  | DIFF_TX_2C23n | No | CN33 | DQSn31 | DQSn15/CQn15 | DQSn7/CQn7 | DQ3
2C | 4 | VREFB2CN0 | IO |  |  |  | DIFF_TX_2C23p | No | CP32 | DQS31 | DQS15/CQ15 | DQS7/CQ7 | DQ3
2C | 3 | VREFB2CN0 | IO |  |  |  | DIFF_RX_2C24n | Yes | CL35 | DQ31 | DQ15 | DQ7 | DQ3
2C | 2 | VREFB2CN0 | IO |  |  |  | DIFF_RX_2C24p | Yes | CK34 | DQ31 | DQ15 | DQ7 | DQ3
2C | 1 | VREFB2CN0 | IO |  |  |  | DIFF_TX_2C24n | No | CN35 | DQ31 | DQ15 | DQ7 | DQ3
2C | 0 | VREFB2CN0 | IO |  |  |  | DIFF_TX_2C24p | No | CP34 | DQ31 | DQ15 | DQ7 | DQ3
2F | 95 | VREFB2FN0 | IO |  |  |  | DIFF_RX_2F1n | No | DE29 | DQ32 | DQ16 | DQ8 | DQ4
2F | 94 | VREFB2FN0 | IO |  |  |  | DIFF_RX_2F1p | No | DF28 | DQ32 | DQ16 | DQ8 | DQ4
2F | 93 | VREFB2FN0 | IO |  |  |  | DIFF_TX_2F1n | No | DJ29 | DQ32 | DQ16 | DQ8 | DQ4
2F | 92 | VREFB2FN0 | IO |  |  |  | DIFF_TX_2F1p | No | DH28 | DQ32 | DQ16 | DQ8 | DQ4
2F | 91 | VREFB2FN0 | IO |  |  |  | DIFF_RX_2F2n | No | DE31 | DQSn32 | DQ16 | DQ8 | DQ4
2F | 90 | VREFB2FN0 | IO |  |  |  | DIFF_RX_2F2p | No | DF30 | DQS32 | DQ16 | DQ8 | DQ4
2F | 89 | VREFB2FN0 | IO |  |  |  | DIFF_TX_2F2n | No | DJ31 | DQSn33 | DQSn16/CQn16 | DQ8 | DQ4
2F | 88 | VREFB2FN0 | IO |  |  |  | DIFF_TX_2F2p | No | DH30 | DQS33 | DQS16/CQ16 | DQ8 | DQ4
2F | 87 | VREFB2FN0 | IO |  |  |  | DIFF_RX_2F3n | Yes | DE33 | DQ33 | DQ16 | DQ8 | DQ4
2F | 86 | VREFB2FN0 | IO |  |  |  | DIFF_RX_2F3p | Yes | DF32 | DQ33 | DQ16 | DQ8 | DQ4
2F | 85 | VREFB2FN0 | IO |  |  |  | DIFF_TX_2F3n | No | DJ33 | DQ33 | DQ16 | DQ8 | DQ4
2F | 84 | VREFB2FN0 | IO |  |  |  | DIFF_TX_2F3p | No | DH32 | DQ33 | DQ16 | DQ8 | DQ4
2F | 83 | VREFB2FN0 | IO |  |  |  | DIFF_RX_2F4n | No | DA33 | DQ34 | DQ17 | DQ8 | DQ4
2F | 82 | VREFB2FN0 | IO |  |  |  | DIFF_RX_2F4p | No | CY32 | DQ34 | DQ17 | DQ8 | DQ4
2F | 81 | VREFB2FN0 | IO |  |  |  | DIFF_TX_2F4n | No | DC33 | DQ34 | DQ17 | DQ8 | DQ4
2F | 80 | VREFB2FN0 | IO |  |  |  | DIFF_TX_2F4p | No | DD32 | DQ34 | DQ17 | DQ8 | DQ4
2F | 79 | VREFB2FN0 | IO |  |  |  | DIFF_RX_2F5n | No | DA35 | DQSn34 | DQ17 | DQ8 | DQ4
2F | 78 | VREFB2FN0 | IO |  |  |  | DIFF_RX_2F5p | No | CY34 | DQS34 | DQ17 | DQ8 | DQ4
2F | 77 | VREFB2FN0 | IO | PLL_2F_T_CLKOUT1n |  |  | DIFF_TX_2F5n | No | DC35 | DQSn35 | DQSn17/CQn17 | DQSn8/CQn8 | DQ4
2F | 76 | VREFB2FN0 | IO | PLL_2F_T_CLKOUT1p,PLL_2F_T_CLKOUT1,PLL_2F_T_FB1 |  |  | DIFF_TX_2F5p | No | DD34 | DQS35 | DQS17/CQ17 | DQS8/CQ8 | DQ4
2F | 75 | VREFB2FN0 | IO |  |  |  | DIFF_RX_2F6n | Yes | DA37 | DQ35 | DQ17 | DQ8 | DQ4
2F | 74 | VREFB2FN0 | IO | RZQ_T_2F |  |  | DIFF_RX_2F6p | Yes | CY36 | DQ35 | DQ17 | DQ8 | DQ4
2F | 73 | VREFB2FN0 | IO | CLK_T_2F_1n |  |  | DIFF_TX_2F6n | No | DC37 | DQ35 | DQ17 | DQ8 | DQ4
2F | 72 | VREFB2FN0 | IO | CLK_T_2F_1p |  |  | DIFF_TX_2F6p | No | DD36 | DQ35 | DQ17 | DQ8 | DQ4
2F | 71 | VREFB2FN0 | IO | CLK_T_2F_0n |  |  | DIFF_RX_2F7n | No | DE35 | DQ36 | DQ18 | DQ9 | DQ4
2F | 70 | VREFB2FN0 | IO | CLK_T_2F_0p |  |  | DIFF_RX_2F7p | No | DF34 | DQ36 | DQ18 | DQ9 | DQ4
2F | 69 | VREFB2FN0 | IO |  |  |  | DIFF_TX_2F7n | No | DJ35 | DQ36 | DQ18 | DQ9 | DQ4
2F | 68 | VREFB2FN0 | IO |  |  |  | DIFF_TX_2F7p | No | DH34 | DQ36 | DQ18 | DQ9 | DQ4
2F | 67 | VREFB2FN0 | IO | PLL_2F_T_CLKOUT0n |  |  | DIFF_RX_2F8n | No | DE37 | DQSn36 | DQ18 | DQ9 | DQ4
2F | 66 | VREFB2FN0 | IO | PLL_2F_T_CLKOUT0p,PLL_2F_T_CLKOUT0,PLL_2F_T_FB0 |  |  | DIFF_RX_2F8p | No | DF36 | DQS36 | DQ18 | DQ9 | DQ4
2F | 65 | VREFB2FN0 | IO |  |  |  | DIFF_TX_2F8n | No | DJ37 | DQSn37 | DQSn18/CQn18 | DQ9 | DQSn4/CQn4
2F | 64 | VREFB2FN0 | IO |  |  |  | DIFF_TX_2F8p | No | DH36 | DQS37 | DQS18/CQ18 | DQ9 | DQS4/CQ4
2F | 63 | VREFB2FN0 | IO |  |  |  | DIFF_RX_2F9n | Yes | DE39 | DQ37 | DQ18 | DQ9 | DQ4
2F | 62 | VREFB2FN0 | IO |  |  |  | DIFF_RX_2F9p | Yes | DF38 | DQ37 | DQ18 | DQ9 | DQ4
2F | 61 | VREFB2FN0 | IO |  |  |  | DIFF_TX_2F9n | No | DJ39 | DQ37 | DQ18 | DQ9 | DQ4
2F | 60 | VREFB2FN0 | IO |  |  |  | DIFF_TX_2F9p | No | DH38 | DQ37 | DQ18 | DQ9 | DQ4
2F | 59 | VREFB2FN0 | IO |  |  |  | DIFF_RX_2F10n | No | DA39 | DQ38 | DQ19 | DQ9 | DQ4
2F | 58 | VREFB2FN0 | IO |  |  |  | DIFF_RX_2F10p | No | CY38 | DQ38 | DQ19 | DQ9 | DQ4
2F | 57 | VREFB2FN0 | IO |  |  |  | DIFF_TX_2F10n | No | DC39 | DQ38 | DQ19 | DQ9 | DQ4
2F | 56 | VREFB2FN0 | IO |  |  |  | DIFF_TX_2F10p | No | DD38 | DQ38 | DQ19 | DQ9 | DQ4
2F | 55 | VREFB2FN0 | IO |  |  |  | DIFF_RX_2F11n | No | DA41 | DQSn38 | DQ19 | DQ9 | DQ4
2F | 54 | VREFB2FN0 | IO |  |  |  | DIFF_RX_2F11p | No | CY40 | DQS38 | DQ19 | DQ9 | DQ4
2F | 53 | VREFB2FN0 | IO |  |  |  | DIFF_TX_2F11n | No | DC41 | DQSn39 | DQSn19/CQn19 | DQSn9/CQn9 | DQ4
2F | 52 | VREFB2FN0 | IO |  |  |  | DIFF_TX_2F11p | No | DD40 | DQS39 | DQS19/CQ19 | DQS9/CQ9 | DQ4
2F | 51 | VREFB2FN0 | IO |  |  |  | DIFF_RX_2F12n | Yes | DA43 | DQ39 | DQ19 | DQ9 | DQ4
2F | 50 | VREFB2FN0 | IO |  |  |  | DIFF_RX_2F12p | Yes | CY42 | DQ39 | DQ19 | DQ9 | DQ4
2F | 49 | VREFB2FN0 | IO |  |  |  | DIFF_TX_2F12n | No | DC43 | DQ39 | DQ19 | DQ9 | DQ4
2F | 48 | VREFB2FN0 | IO |  |  |  | DIFF_TX_2F12p | No | DD42 | DQ39 | DQ19 | DQ9 | DQ4
2F | 47 | VREFB2FN0 | IO |  |  |  | DIFF_RX_2F13n | Yes | CR37 | DQ40 | DQ20 | DQ10 | DQ5
2F | 46 | VREFB2FN0 | IO |  |  |  | DIFF_RX_2F13p | Yes | CT36 | DQ40 | DQ20 | DQ10 | DQ5
2F | 45 | VREFB2FN0 | IO |  |  |  | DIFF_TX_2F13n | No | CW37 | DQ40 | DQ20 | DQ10 | DQ5
2F | 44 | VREFB2FN0 | IO |  |  |  | DIFF_TX_2F13p | No | CV36 | DQ40 | DQ20 | DQ10 | DQ5
2F | 43 | VREFB2FN0 | IO |  |  |  | DIFF_RX_2F14n | No | CR39 | DQSn40 | DQ20 | DQ10 | DQ5
2F | 42 | VREFB2FN0 | IO |  |  |  | DIFF_RX_2F14p | No | CT38 | DQS40 | DQ20 | DQ10 | DQ5
2F | 41 | VREFB2FN0 | IO |  |  |  | DIFF_TX_2F14n | No | CW39 | DQSn41 | DQSn20/CQn20 | DQ10 | DQ5
2F | 40 | VREFB2FN0 | IO |  |  |  | DIFF_TX_2F14p | No | CV38 | DQS41 | DQS20/CQ20 | DQ10 | DQ5
2F | 39 | VREFB2FN0 | IO |  |  |  | DIFF_RX_2F15n | Yes | CR41 | DQ41 | DQ20 | DQ10 | DQ5
2F | 38 | VREFB2FN0 | IO |  |  |  | DIFF_RX_2F15p | Yes | CT40 | DQ41 | DQ20 | DQ10 | DQ5
2F | 37 | VREFB2FN0 | IO |  |  |  | DIFF_TX_2F15n | No | CW41 | DQ41 | DQ20 | DQ10 | DQ5
2F | 36 | VREFB2FN0 | IO |  |  |  | DIFF_TX_2F15p | No | CV40 | DQ41 | DQ20 | DQ10 | DQ5
2F | 35 | VREFB2FN0 | IO |  |  |  | DIFF_RX_2F16n | Yes | CL37 | DQ42 | DQ21 | DQ10 | DQ5
2F | 34 | VREFB2FN0 | IO |  |  |  | DIFF_RX_2F16p | Yes | CK36 | DQ42 | DQ21 | DQ10 | DQ5
2F | 33 | VREFB2FN0 | IO |  |  |  | DIFF_TX_2F16n | No | CN37 | DQ42 | DQ21 | DQ10 | DQ5
2F | 32 | VREFB2FN0 | IO |  |  |  | DIFF_TX_2F16p | No | CP36 | DQ42 | DQ21 | DQ10 | DQ5
2F | 31 | VREFB2FN0 | IO |  |  |  | DIFF_RX_2F17n | No | CL39 | DQSn42 | DQ21 | DQ10 | DQ5
2F | 30 | VREFB2FN0 | IO |  |  |  | DIFF_RX_2F17p | No | CK38 | DQS42 | DQ21 | DQ10 | DQ5
2F | 29 | VREFB2FN0 | IO | PLL_2F_B_CLKOUT1n |  |  | DIFF_TX_2F17n | No | CN39 | DQSn43 | DQSn21/CQn21 | DQSn10/CQn10 | DQ5
2F | 28 | VREFB2FN0 | IO | PLL_2F_B_CLKOUT1p,PLL_2F_B_CLKOUT1,PLL_2F_B_FB1 |  |  | DIFF_TX_2F17p | No | CP38 | DQS43 | DQS21/CQ21 | DQS10/CQ10 | DQ5
2F | 27 | VREFB2FN0 | IO |  |  |  | DIFF_RX_2F18n | Yes | CL41 | DQ43 | DQ21 | DQ10 | DQ5
2F | 26 | VREFB2FN0 | IO | RZQ_B_2F |  |  | DIFF_RX_2F18p | Yes | CK40 | DQ43 | DQ21 | DQ10 | DQ5
2F | 25 | VREFB2FN0 | IO | CLK_B_2F_1n |  |  | DIFF_TX_2F18n | No | CN41 | DQ43 | DQ21 | DQ10 | DQ5
2F | 24 | VREFB2FN0 | IO | CLK_B_2F_1p |  |  | DIFF_TX_2F18p | No | CP40 | DQ43 | DQ21 | DQ10 | DQ5
2F | 23 | VREFB2FN0 | IO | CLK_B_2F_0n |  |  | DIFF_RX_2F19n | Yes | CR43 | DQ44 | DQ22 | DQ11 | DQ5
2F | 22 | VREFB2FN0 | IO | CLK_B_2F_0p |  |  | DIFF_RX_2F19p | Yes | CT42 | DQ44 | DQ22 | DQ11 | DQ5
2F | 21 | VREFB2FN0 | IO |  |  |  | DIFF_TX_2F19n | No | CW43 | DQ44 | DQ22 | DQ11 | DQ5
2F | 20 | VREFB2FN0 | IO |  |  |  | DIFF_TX_2F19p | No | CV42 | DQ44 | DQ22 | DQ11 | DQ5
2F | 19 | VREFB2FN0 | IO | PLL_2F_B_CLKOUT0n |  |  | DIFF_RX_2F20n | No | CR45 | DQSn44 | DQ22 | DQ11 | DQ5
2F | 18 | VREFB2FN0 | IO | PLL_2F_B_CLKOUT0p,PLL_2F_B_CLKOUT0,PLL_2F_B_FB0 |  |  | DIFF_RX_2F20p | No | CT44 | DQS44 | DQ22 | DQ11 | DQ5
2F | 17 | VREFB2FN0 | IO |  |  |  | DIFF_TX_2F20n | No | CW45 | DQSn45 | DQSn22/CQn22 | DQ11 | DQSn5/CQn5
2F | 16 | VREFB2FN0 | IO |  |  |  | DIFF_TX_2F20p | No | CV44 | DQS45 | DQS22/CQ22 | DQ11 | DQS5/CQ5
2F | 15 | VREFB2FN0 | IO |  |  |  | DIFF_RX_2F21n | Yes | CR47 | DQ45 | DQ22 | DQ11 | DQ5
2F | 14 | VREFB2FN0 | IO |  |  |  | DIFF_RX_2F21p | Yes | CT46 | DQ45 | DQ22 | DQ11 | DQ5
2F | 13 | VREFB2FN0 | IO |  |  |  | DIFF_TX_2F21n | No | CW47 | DQ45 | DQ22 | DQ11 | DQ5
2F | 12 | VREFB2FN0 | IO |  |  |  | DIFF_TX_2F21p | No | CV46 | DQ45 | DQ22 | DQ11 | DQ5
2F | 11 | VREFB2FN0 | IO |  |  |  | DIFF_RX_2F22n | Yes | CL43 | DQ46 | DQ23 | DQ11 | DQ5
2F | 10 | VREFB2FN0 | IO |  |  |  | DIFF_RX_2F22p | Yes | CK42 | DQ46 | DQ23 | DQ11 | DQ5
2F | 9 | VREFB2FN0 | IO |  |  |  | DIFF_TX_2F22n | No | CN43 | DQ46 | DQ23 | DQ11 | DQ5
2F | 8 | VREFB2FN0 | IO |  |  |  | DIFF_TX_2F22p | No | CP42 | DQ46 | DQ23 | DQ11 | DQ5
2F | 7 | VREFB2FN0 | IO |  |  |  | DIFF_RX_2F23n | No | CL45 | DQSn46 | DQ23 | DQ11 | DQ5
2F | 6 | VREFB2FN0 | IO |  |  |  | DIFF_RX_2F23p | No | CK44 | DQS46 | DQ23 | DQ11 | DQ5
2F | 5 | VREFB2FN0 | IO |  |  |  | DIFF_TX_2F23n | No | CN45 | DQSn47 | DQSn23/CQn23 | DQSn11/CQn11 | DQ5
2F | 4 | VREFB2FN0 | IO |  |  |  | DIFF_TX_2F23p | No | CP44 | DQS47 | DQS23/CQ23 | DQS11/CQ11 | DQ5
2F | 3 | VREFB2FN0 | IO |  |  |  | DIFF_RX_2F24n | Yes | CL47 | DQ47 | DQ23 | DQ11 | DQ5
2F | 2 | VREFB2FN0 | IO |  |  |  | DIFF_RX_2F24p | Yes | CK46 | DQ47 | DQ23 | DQ11 | DQ5
2F | 1 | VREFB2FN0 | IO |  |  |  | DIFF_TX_2F24n | No | CN47 | DQ47 | DQ23 | DQ11 | DQ5
2F | 0 | VREFB2FN0 | IO |  |  |  | DIFF_TX_2F24p | No | CP46 | DQ47 | DQ23 | DQ11 | DQ5
2E | 95 | VREFB2EN0 | IO |  |  |  | DIFF_RX_2E1n | No | DA55 | DQ48 | DQ24 | DQ12 | DQ6
2E | 94 | VREFB2EN0 | IO |  |  |  | DIFF_RX_2E1p | No | CY54 | DQ48 | DQ24 | DQ12 | DQ6
2E | 93 | VREFB2EN0 | IO |  |  |  | DIFF_TX_2E1n | No | DC55 | DQ48 | DQ24 | DQ12 | DQ6
2E | 92 | VREFB2EN0 | IO |  |  |  | DIFF_TX_2E1p | No | DD54 | DQ48 | DQ24 | DQ12 | DQ6
2E | 91 | VREFB2EN0 | IO |  |  |  | DIFF_RX_2E2n | No | DA53 | DQSn48 | DQ24 | DQ12 | DQ6
2E | 90 | VREFB2EN0 | IO |  |  |  | DIFF_RX_2E2p | No | CY52 | DQS48 | DQ24 | DQ12 | DQ6
2E | 89 | VREFB2EN0 | IO |  |  |  | DIFF_TX_2E2n | No | DC53 | DQSn49 | DQSn24/CQn24 | DQ12 | DQ6
2E | 88 | VREFB2EN0 | IO |  |  |  | DIFF_TX_2E2p | No | DD52 | DQS49 | DQS24/CQ24 | DQ12 | DQ6
2E | 87 | VREFB2EN0 | IO |  |  |  | DIFF_RX_2E3n | Yes | DA51 | DQ49 | DQ24 | DQ12 | DQ6
2E | 86 | VREFB2EN0 | IO |  |  |  | DIFF_RX_2E3p | Yes | CY50 | DQ49 | DQ24 | DQ12 | DQ6
2E | 85 | VREFB2EN0 | IO |  |  |  | DIFF_TX_2E3n | No | DC51 | DQ49 | DQ24 | DQ12 | DQ6
2E | 84 | VREFB2EN0 | IO |  |  |  | DIFF_TX_2E3p | No | DD50 | DQ49 | DQ24 | DQ12 | DQ6
2E | 83 | VREFB2EN0 | IO |  |  |  | DIFF_RX_2E4n | No | DE53 | DQ50 | DQ25 | DQ12 | DQ6
2E | 82 | VREFB2EN0 | IO |  |  |  | DIFF_RX_2E4p | No | DF52 | DQ50 | DQ25 | DQ12 | DQ6
2E | 81 | VREFB2EN0 | IO |  |  |  | DIFF_TX_2E4n | No | DG51 | DQ50 | DQ25 | DQ12 | DQ6
2E | 80 | VREFB2EN0 | IO |  |  |  | DIFF_TX_2E4p | No | DH50 | DQ50 | DQ25 | DQ12 | DQ6
2E | 79 | VREFB2EN0 | IO |  |  |  | DIFF_RX_2E5n | No | DE49 | DQSn50 | DQ25 | DQ12 | DQ6
2E | 78 | VREFB2EN0 | IO |  |  |  | DIFF_RX_2E5p | No | DF48 | DQS50 | DQ25 | DQ12 | DQ6
2E | 77 | VREFB2EN0 | IO | PLL_2E_T_CLKOUT1n |  |  | DIFF_TX_2E5n | No | DJ49 | DQSn51 | DQSn25/CQn25 | DQSn12/CQn12 | DQ6
2E | 76 | VREFB2EN0 | IO | PLL_2E_T_CLKOUT1p,PLL_2E_T_CLKOUT1,PLL_2E_T_FB1 |  |  | DIFF_TX_2E5p | No | DH48 | DQS51 | DQS25/CQ25 | DQS12/CQ12 | DQ6
2E | 75 | VREFB2EN0 | IO |  |  |  | DIFF_RX_2E6n | Yes | DE47 | DQ51 | DQ25 | DQ12 | DQ6
2E | 74 | VREFB2EN0 | IO | RZQ_T_2E |  |  | DIFF_RX_2E6p | Yes | DF46 | DQ51 | DQ25 | DQ12 | DQ6
2E | 73 | VREFB2EN0 | IO | CLK_T_2E_1n |  |  | DIFF_TX_2E6n | No | DJ47 | DQ51 | DQ25 | DQ12 | DQ6
2E | 72 | VREFB2EN0 | IO | CLK_T_2E_1p |  |  | DIFF_TX_2E6p | No | DH46 | DQ51 | DQ25 | DQ12 | DQ6
2E | 71 | VREFB2EN0 | IO | CLK_T_2E_0n |  |  | DIFF_RX_2E7n | No | DA49 | DQ52 | DQ26 | DQ13 | DQ6
2E | 70 | VREFB2EN0 | IO | CLK_T_2E_0p |  |  | DIFF_RX_2E7p | No | CY48 | DQ52 | DQ26 | DQ13 | DQ6
2E | 69 | VREFB2EN0 | IO |  |  |  | DIFF_TX_2E7n | No | DC49 | DQ52 | DQ26 | DQ13 | DQ6
2E | 68 | VREFB2EN0 | IO |  |  |  | DIFF_TX_2E7p | No | DD48 | DQ52 | DQ26 | DQ13 | DQ6
2E | 67 | VREFB2EN0 | IO | PLL_2E_T_CLKOUT0n |  |  | DIFF_RX_2E8n | No | DA47 | DQSn52 | DQ26 | DQ13 | DQ6
2E | 66 | VREFB2EN0 | IO | PLL_2E_T_CLKOUT0p,PLL_2E_T_CLKOUT0,PLL_2E_T_FB0 |  |  | DIFF_RX_2E8p | No | CY46 | DQS52 | DQ26 | DQ13 | DQ6
2E | 65 | VREFB2EN0 | IO |  |  |  | DIFF_TX_2E8n | No | DC47 | DQSn53 | DQSn26/CQn26 | DQ13 | DQSn6/CQn6
2E | 64 | VREFB2EN0 | IO |  |  |  | DIFF_TX_2E8p | No | DD46 | DQS53 | DQS26/CQ26 | DQ13 | DQS6/CQ6
2E | 63 | VREFB2EN0 | IO |  |  |  | DIFF_RX_2E9n | Yes | DA45 | DQ53 | DQ26 | DQ13 | DQ6
2E | 62 | VREFB2EN0 | IO |  |  |  | DIFF_RX_2E9p | Yes | CY44 | DQ53 | DQ26 | DQ13 | DQ6
2E | 61 | VREFB2EN0 | IO |  |  |  | DIFF_TX_2E9n | No | DC45 | DQ53 | DQ26 | DQ13 | DQ6
2E | 60 | VREFB2EN0 | IO |  |  |  | DIFF_TX_2E9p | No | DD44 | DQ53 | DQ26 | DQ13 | DQ6
2E | 59 | VREFB2EN0 | IO |  |  |  | DIFF_RX_2E10n | No | DE45 | DQ54 | DQ27 | DQ13 | DQ6
2E | 58 | VREFB2EN0 | IO |  |  |  | DIFF_RX_2E10p | No | DF44 | DQ54 | DQ27 | DQ13 | DQ6
2E | 57 | VREFB2EN0 | IO |  |  |  | DIFF_TX_2E10n | No | DJ45 | DQ54 | DQ27 | DQ13 | DQ6
2E | 56 | VREFB2EN0 | IO |  |  |  | DIFF_TX_2E10p | No | DH44 | DQ54 | DQ27 | DQ13 | DQ6
2E | 55 | VREFB2EN0 | IO |  |  |  | DIFF_RX_2E11n | No | DE43 | DQSn54 | DQ27 | DQ13 | DQ6
2E | 54 | VREFB2EN0 | IO |  |  |  | DIFF_RX_2E11p | No | DF42 | DQS54 | DQ27 | DQ13 | DQ6
2E | 53 | VREFB2EN0 | IO |  |  |  | DIFF_TX_2E11n | No | DJ43 | DQSn55 | DQSn27/CQn27 | DQSn13/CQn13 | DQ6
2E | 52 | VREFB2EN0 | IO |  |  |  | DIFF_TX_2E11p | No | DH42 | DQS55 | DQS27/CQ27 | DQS13/CQ13 | DQ6
2E | 51 | VREFB2EN0 | IO |  |  |  | DIFF_RX_2E12n | Yes | DE41 | DQ55 | DQ27 | DQ13 | DQ6
2E | 50 | VREFB2EN0 | IO |  |  |  | DIFF_RX_2E12p | Yes | DF40 | DQ55 | DQ27 | DQ13 | DQ6
2E | 49 | VREFB2EN0 | IO |  |  |  | DIFF_TX_2E12n | No | DJ41 | DQ55 | DQ27 | DQ13 | DQ6
2E | 48 | VREFB2EN0 | IO |  |  |  | DIFF_TX_2E12p | No | DH40 | DQ55 | DQ27 | DQ13 | DQ6
2E | 23 | VREFB2EN0 | IO | CLK_B_2E_0n |  |  | DIFF_RX_2E19n | Yes | CN53 | DQ60 | DQ30 | DQ15 | DQ7
2E | 22 | VREFB2EN0 | IO | CLK_B_2E_0p |  |  | DIFF_RX_2E19p | Yes | CM52 | DQ60 | DQ30 | DQ15 | DQ7
2E | 21 | VREFB2EN0 | IO |  |  |  | DIFF_TX_2E19n | No | CR53 | DQ60 | DQ30 | DQ15 | DQ7
2E | 20 | VREFB2EN0 | IO |  |  |  | DIFF_TX_2E19p | No | CT52 | DQ60 | DQ30 | DQ15 | DQ7
2E | 19 | VREFB2EN0 | IO | PLL_2E_B_CLKOUT0n |  |  | DIFF_RX_2E20n | No | CL51 | DQSn60 | DQ30 | DQ15 | DQ7
2E | 18 | VREFB2EN0 | IO | PLL_2E_B_CLKOUT0p,PLL_2E_B_CLKOUT0,PLL_2E_B_FB0 |  |  | DIFF_RX_2E20p | No | CK50 | DQS60 | DQ30 | DQ15 | DQ7
2E | 17 | VREFB2EN0 | IO |  |  |  | DIFF_TX_2E20n | No | CN51 | DQSn61 | DQSn30/CQn30 | DQ15 | DQSn7/CQn7
2E | 16 | VREFB2EN0 | IO |  |  |  | DIFF_TX_2E20p | No | CP50 | DQS61 | DQS30/CQ30 | DQ15 | DQS7/CQ7
2E | 15 | VREFB2EN0 | IO |  |  |  | DIFF_RX_2E21n | Yes | CL49 | DQ61 | DQ30 | DQ15 | DQ7
2E | 14 | VREFB2EN0 | IO |  |  |  | DIFF_RX_2E21p | Yes | CK48 | DQ61 | DQ30 | DQ15 | DQ7
2E | 13 | VREFB2EN0 | IO |  |  |  | DIFF_TX_2E21n | No | CN49 | DQ61 | DQ30 | DQ15 | DQ7
2E | 12 | VREFB2EN0 | IO |  |  |  | DIFF_TX_2E21p | No | CP48 | DQ61 | DQ30 | DQ15 | DQ7
2E | 11 | VREFB2EN0 | IO |  |  |  | DIFF_RX_2E22n | Yes | CW55 | DQ62 | DQ31 | DQ15 | DQ7
2E | 10 | VREFB2EN0 | IO |  |  |  | DIFF_RX_2E22p | Yes | CV54 | DQ62 | DQ31 | DQ15 | DQ7
2E | 9 | VREFB2EN0 | IO |  |  |  | DIFF_TX_2E22n | No | CW53 | DQ62 | DQ31 | DQ15 | DQ7
2E | 8 | VREFB2EN0 | IO |  |  |  | DIFF_TX_2E22p | No | CV52 | DQ62 | DQ31 | DQ15 | DQ7
2E | 7 | VREFB2EN0 | IO |  |  |  | DIFF_RX_2E23n | No | CR51 | DQSn62 | DQ31 | DQ15 | DQ7
2E | 6 | VREFB2EN0 | IO |  |  |  | DIFF_RX_2E23p | No | CT50 | DQS62 | DQ31 | DQ15 | DQ7
2E | 5 | VREFB2EN0 | IO |  |  |  | DIFF_TX_2E23n | No | CW51 | DQSn63 | DQSn31/CQn31 | DQSn15/CQn15 | DQ7
2E | 4 | VREFB2EN0 | IO |  |  |  | DIFF_TX_2E23p | No | CV50 | DQS63 | DQS31/CQ31 | DQS15/CQ15 | DQ7
2E | 3 | VREFB2EN0 | IO |  |  |  | DIFF_RX_2E24n | Yes | CR49 | DQ63 | DQ31 | DQ15 | DQ7
2E | 2 | VREFB2EN0 | IO |  |  |  | DIFF_RX_2E24p | Yes | CT48 | DQ63 | DQ31 | DQ15 | DQ7
2E | 1 | VREFB2EN0 | IO |  |  |  | DIFF_TX_2E24n | No | CW49 | DQ63 | DQ31 | DQ15 | DQ7
2E | 0 | VREFB2EN0 | IO |  |  |  | DIFF_TX_2E24p | No | CV48 | DQ63 | DQ31 | DQ15 | DQ7
3D | 95 | VREFB3DN0 | IO |  |  | HPS_DDR | DIFF_RX_3D1n | No | P2 | DQ96 | DQ48 | DQ24 | DQ12
3D | 94 | VREFB3DN0 | IO |  |  | HPS_DDR | DIFF_RX_3D1p | No | R1 | DQ96 | DQ48 | DQ24 | DQ12
3D | 93 | VREFB3DN0 | IO |  |  | HPS_DDR | DIFF_TX_3D1n | No | M2 | DQ96 | DQ48 | DQ24 | DQ12
3D | 92 | VREFB3DN0 | IO |  |  | HPS_DDR | DIFF_TX_3D1p | No | L1 | DQ96 | DQ48 | DQ24 | DQ12
3D | 91 | VREFB3DN0 | IO |  |  | HPS_DDR | DIFF_RX_3D2n | No | P4 | DQSn96 | DQ48 | DQ24 | DQ12
3D | 90 | VREFB3DN0 | IO |  |  | HPS_DDR | DIFF_RX_3D2p | No | R3 | DQS96 | DQ48 | DQ24 | DQ12
3D | 89 | VREFB3DN0 | IO |  |  | HPS_DDR | DIFF_TX_3D2n | No | M4 | DQSn97 | DQSn48/CQn48 | DQ24 | DQ12
3D | 88 | VREFB3DN0 | IO |  |  | HPS_DDR | DIFF_TX_3D2p | No | L3 | DQS97 | DQS48/CQ48 | DQ24 | DQ12
3D | 87 | VREFB3DN0 | IO |  |  | HPS_DDR | DIFF_RX_3D3n | Yes | P6 | DQ97 | DQ48 | DQ24 | DQ12
3D | 86 | VREFB3DN0 | IO |  |  | HPS_DDR | DIFF_RX_3D3p | Yes | R5 | DQ97 | DQ48 | DQ24 | DQ12
3D | 85 | VREFB3DN0 | IO |  |  | HPS_DDR | DIFF_TX_3D3n | No | M6 | DQ97 | DQ48 | DQ24 | DQ12
3D | 84 | VREFB3DN0 | IO |  |  | HPS_DDR | DIFF_TX_3D3p | No | L5 | DQ97 | DQ48 | DQ24 | DQ12
3D | 83 | VREFB3DN0 | IO |  |  | HPS_DDR | DIFF_RX_3D4n | No | K2 | DQ98 | DQ49 | DQ24 | DQ12
3D | 82 | VREFB3DN0 | IO |  |  | HPS_DDR | DIFF_RX_3D4p | No | J1 | DQ98 | DQ49 | DQ24 | DQ12
3D | 81 | VREFB3DN0 | IO |  |  | HPS_DDR | DIFF_TX_3D4n | No | F2 | DQ98 | DQ49 | DQ24 | DQ12
3D | 80 | VREFB3DN0 | IO |  |  | HPS_DDR | DIFF_TX_3D4p | No | G1 | DQ98 | DQ49 | DQ24 | DQ12
3D | 79 | VREFB3DN0 | IO |  |  | HPS_DDR | DIFF_RX_3D5n | No | K4 | DQSn98 | DQ49 | DQ24 | DQ12
3D | 78 | VREFB3DN0 | IO |  |  | HPS_DDR | DIFF_RX_3D5p | No | J3 | DQS98 | DQ49 | DQ24 | DQ12
3D | 77 | VREFB3DN0 | IO | PLL_3D_T_CLKOUT1n |  | HPS_DDR | DIFF_TX_3D5n | No | F4 | DQSn99 | DQSn49/CQn49 | DQSn24/CQn24 | DQ12
3D | 76 | VREFB3DN0 | IO | PLL_3D_T_CLKOUT1p,PLL_3D_T_CLKOUT1,PLL_3D_T_FB1 |  | HPS_DDR | DIFF_TX_3D5p | No | G3 | DQS99 | DQS49/CQ49 | DQS24/CQ24 | DQ12
3D | 75 | VREFB3DN0 | IO |  |  | HPS_DDR | DIFF_RX_3D6n | Yes | K6 | DQ99 | DQ49 | DQ24 | DQ12
3D | 74 | VREFB3DN0 | IO | RZQ_T_3D |  | HPS_DDR | DIFF_RX_3D6p | Yes | J5 | DQ99 | DQ49 | DQ24 | DQ12
3D | 73 | VREFB3DN0 | IO | CLK_T_3D_1n |  | HPS_DDR | DIFF_TX_3D6n | No | F6 | DQ99 | DQ49 | DQ24 | DQ12
3D | 72 | VREFB3DN0 | IO | CLK_T_3D_1p |  | HPS_DDR | DIFF_TX_3D6p | No | G5 | DQ99 | DQ49 | DQ24 | DQ12
3D | 71 | VREFB3DN0 | IO | CLK_T_3D_0n |  | HPS_DDR | DIFF_RX_3D7n | No | D6 | DQ100 | DQ50 | DQ25 | DQ12
3D | 70 | VREFB3DN0 | IO | CLK_T_3D_0p |  | HPS_DDR | DIFF_RX_3D7p | No | E5 | DQ100 | DQ50 | DQ25 | DQ12
3D | 69 | VREFB3DN0 | IO |  |  | HPS_DDR | DIFF_TX_3D7n | No | B6 | DQ100 | DQ50 | DQ25 | DQ12
3D | 68 | VREFB3DN0 | IO |  |  | HPS_DDR | DIFF_TX_3D7p | No | C5 | DQ100 | DQ50 | DQ25 | DQ12
3D | 67 | VREFB3DN0 | IO | PLL_3D_T_CLKOUT0n |  | HPS_DDR | DIFF_RX_3D8n | No | D8 | DQSn100 | DQ50 | DQ25 | DQ12
3D | 66 | VREFB3DN0 | IO | PLL_3D_T_CLKOUT0p,PLL_3D_T_CLKOUT0,PLL_3D_T_FB0 |  | HPS_DDR | DIFF_RX_3D8p | No | E7 | DQS100 | DQ50 | DQ25 | DQ12
3D | 65 | VREFB3DN0 | IO |  |  | HPS_DDR | DIFF_TX_3D8n | No | B8 | DQSn101 | DQSn50/CQn50 | DQ25 | DQSn12/CQn12
3D | 64 | VREFB3DN0 | IO |  |  | HPS_DDR | DIFF_TX_3D8p | No | A7 | DQS101 | DQS50/CQ50 | DQ25 | DQS12/CQ12
3D | 63 | VREFB3DN0 | IO |  |  | HPS_DDR | DIFF_RX_3D9n | Yes | D10 | DQ101 | DQ50 | DQ25 | DQ12
3D | 62 | VREFB3DN0 | IO |  |  | HPS_DDR | DIFF_RX_3D9p | Yes | E9 | DQ101 | DQ50 | DQ25 | DQ12
3D | 61 | VREFB3DN0 | IO |  |  | HPS_DDR | DIFF_TX_3D9n | No | B10 | DQ101 | DQ50 | DQ25 | DQ12
3D | 60 | VREFB3DN0 | IO |  |  | HPS_DDR | DIFF_TX_3D9p | No | A9 | DQ101 | DQ50 | DQ25 | DQ12
3D | 59 | VREFB3DN0 | IO |  |  | HPS_DDR | DIFF_RX_3D10n | No | K8 | DQ102 | DQ51 | DQ25 | DQ12
3D | 58 | VREFB3DN0 | IO |  |  | HPS_DDR | DIFF_RX_3D10p | No | J7 | DQ102 | DQ51 | DQ25 | DQ12
3D | 57 | VREFB3DN0 | IO |  |  | HPS_DDR | DIFF_TX_3D10n | No | F8 | DQ102 | DQ51 | DQ25 | DQ12
3D | 56 | VREFB3DN0 | IO |  |  | HPS_DDR | DIFF_TX_3D10p | No | G7 | DQ102 | DQ51 | DQ25 | DQ12
3D | 55 | VREFB3DN0 | IO |  |  | HPS_DDR | DIFF_RX_3D11n | No | K10 | DQSn102 | DQ51 | DQ25 | DQ12
3D | 54 | VREFB3DN0 | IO |  |  | HPS_DDR | DIFF_RX_3D11p | No | J9 | DQS102 | DQ51 | DQ25 | DQ12
3D | 53 | VREFB3DN0 | IO |  |  | HPS_DDR | DIFF_TX_3D11n | No | F10 | DQSn103 | DQSn51/CQn51 | DQSn25/CQn25 | DQ12
3D | 52 | VREFB3DN0 | IO |  |  | HPS_DDR | DIFF_TX_3D11p | No | G9 | DQS103 | DQS51/CQ51 | DQS25/CQ25 | DQ12
3D | 51 | VREFB3DN0 | IO |  |  | HPS_DDR | DIFF_RX_3D12n | Yes | K12 | DQ103 | DQ51 | DQ25 | DQ12
3D | 50 | VREFB3DN0 | IO |  |  | HPS_DDR | DIFF_RX_3D12p | Yes | J11 | DQ103 | DQ51 | DQ25 | DQ12
3D | 49 | VREFB3DN0 | IO |  |  | HPS_DDR | DIFF_TX_3D12n | No | F12 | DQ103 | DQ51 | DQ25 | DQ12
3D | 48 | VREFB3DN0 | IO |  |  | HPS_DDR | DIFF_TX_3D12p | No | G11 | DQ103 | DQ51 | DQ25 | DQ12
3D | 47 | VREFB3DN0 | IO |  |  | HPS_DDR | DIFF_RX_3D13n | Yes | AD2 | DQ104 | DQ52 | DQ26 | DQ13
3D | 46 | VREFB3DN0 | IO |  |  | HPS_DDR | DIFF_RX_3D13p | Yes | AE1 | DQ104 | DQ52 | DQ26 | DQ13
3D | 45 | VREFB3DN0 | IO |  |  | HPS_DDR | DIFF_TX_3D13n | No | AB2 | DQ104 | DQ52 | DQ26 | DQ13
3D | 44 | VREFB3DN0 | IO |  |  | HPS_DDR | DIFF_TX_3D13p | No | AA1 | DQ104 | DQ52 | DQ26 | DQ13
3D | 43 | VREFB3DN0 | IO |  |  | HPS_DDR | DIFF_RX_3D14n | No | AB4 | DQSn104 | DQ52 | DQ26 | DQ13
3D | 42 | VREFB3DN0 | IO |  |  | HPS_DDR | DIFF_RX_3D14p | No | AA3 | DQS104 | DQ52 | DQ26 | DQ13
3D | 41 | VREFB3DN0 | IO |  |  | HPS_DDR | DIFF_TX_3D14n | No | AB6 | DQSn105 | DQSn52/CQn52 | DQ26 | DQ13
3D | 40 | VREFB3DN0 | IO |  |  | HPS_DDR | DIFF_TX_3D14p | No | AA5 | DQS105 | DQS52/CQ52 | DQ26 | DQ13
3D | 39 | VREFB3DN0 | IO |  |  | HPS_DDR | DIFF_RX_3D15n | Yes | AE7 | DQ105 | DQ52 | DQ26 | DQ13
3D | 38 | VREFB3DN0 | IO |  |  | HPS_DDR | DIFF_RX_3D15p | Yes | AD6 | DQ105 | DQ52 | DQ26 | DQ13
3D | 37 | VREFB3DN0 | IO |  |  | HPS_DDR | DIFF_TX_3D15n | No | AB8 | DQ105 | DQ52 | DQ26 | DQ13
3D | 36 | VREFB3DN0 | IO |  |  | HPS_DDR | DIFF_TX_3D15p | No | AA7 | DQ105 | DQ52 | DQ26 | DQ13
3D | 35 | VREFB3DN0 | IO |  |  | HPS_DDR | DIFF_RX_3D16n | Yes | Y2 | DQ106 | DQ53 | DQ26 | DQ13
3D | 34 | VREFB3DN0 | IO |  |  | HPS_DDR | DIFF_RX_3D16p | Yes | W1 | DQ106 | DQ53 | DQ26 | DQ13
3D | 33 | VREFB3DN0 | IO |  |  | HPS_DDR | DIFF_TX_3D16n | No | T2 | DQ106 | DQ53 | DQ26 | DQ13
3D | 32 | VREFB3DN0 | IO |  |  | HPS_DDR | DIFF_TX_3D16p | No | U1 | DQ106 | DQ53 | DQ26 | DQ13
3D | 31 | VREFB3DN0 | IO |  |  | HPS_DDR | DIFF_RX_3D17n | No | Y4 | DQSn106 | DQ53 | DQ26 | DQ13
3D | 30 | VREFB3DN0 | IO |  |  | HPS_DDR | DIFF_RX_3D17p | No | W3 | DQS106 | DQ53 | DQ26 | DQ13
3D | 29 | VREFB3DN0 | IO | PLL_3D_B_CLKOUT1n |  | HPS_DDR | DIFF_TX_3D17n | No | T4 | DQSn107 | DQSn53/CQn53 | DQSn26/CQn26 | DQ13
3D | 28 | VREFB3DN0 | IO | PLL_3D_B_CLKOUT1p,PLL_3D_B_CLKOUT1,PLL_3D_B_FB1 |  | HPS_DDR | DIFF_TX_3D17p | No | U3 | DQS107 | DQS53/CQ53 | DQS26/CQ26 | DQ13
3D | 27 | VREFB3DN0 | IO |  |  | HPS_DDR | DIFF_RX_3D18n | Yes | Y6 | DQ107 | DQ53 | DQ26 | DQ13
3D | 26 | VREFB3DN0 | IO | RZQ_B_3D |  | HPS_DDR | DIFF_RX_3D18p | Yes | W5 | DQ107 | DQ53 | DQ26 | DQ13
3D | 25 | VREFB3DN0 | IO | CLK_B_3D_1n |  | HPS_DDR | DIFF_TX_3D18n | No | T6 | DQ107 | DQ53 | DQ26 | DQ13
3D | 24 | VREFB3DN0 | IO | CLK_B_3D_1p |  | HPS_DDR | DIFF_TX_3D18p | No | U5 | DQ107 | DQ53 | DQ26 | DQ13
3D | 23 | VREFB3DN0 | IO | CLK_B_3D_0n |  | HPS_DDR | DIFF_RX_3D19n | Yes | Y8 | DQ108 | DQ54 | DQ27 | DQ13
3D | 22 | VREFB3DN0 | IO | CLK_B_3D_0p |  | HPS_DDR | DIFF_RX_3D19p | Yes | W7 | DQ108 | DQ54 | DQ27 | DQ13
3D | 21 | VREFB3DN0 | IO |  |  | HPS_DDR | DIFF_TX_3D19n | No | T8 | DQ108 | DQ54 | DQ27 | DQ13
3D | 20 | VREFB3DN0 | IO |  |  | HPS_DDR | DIFF_TX_3D19p | No | U7 | DQ108 | DQ54 | DQ27 | DQ13
3D | 19 | VREFB3DN0 | IO | PLL_3D_B_CLKOUT0n |  | HPS_DDR | DIFF_RX_3D20n | No | Y10 | DQSn108 | DQ54 | DQ27 | DQ13
3D | 18 | VREFB3DN0 | IO | PLL_3D_B_CLKOUT0p,PLL_3D_B_CLKOUT0,PLL_3D_B_FB0 |  | HPS_DDR | DIFF_RX_3D20p | No | W9 | DQS108 | DQ54 | DQ27 | DQ13
3D | 17 | VREFB3DN0 | IO |  |  | HPS_DDR | DIFF_TX_3D20n | No | T10 | DQSn109 | DQSn54/CQn54 | DQ27 | DQSn13/CQn13
3D | 16 | VREFB3DN0 | IO |  |  | HPS_DDR | DIFF_TX_3D20p | No | U9 | DQS109 | DQS54/CQ54 | DQ27 | DQS13/CQ13
3D | 15 | VREFB3DN0 | IO |  |  | HPS_DDR | DIFF_RX_3D21n | Yes | Y12 | DQ109 | DQ54 | DQ27 | DQ13
3D | 14 | VREFB3DN0 | IO |  |  | HPS_DDR | DIFF_RX_3D21p | Yes | W11 | DQ109 | DQ54 | DQ27 | DQ13
3D | 13 | VREFB3DN0 | IO |  |  | HPS_DDR | DIFF_TX_3D21n | No | T12 | DQ109 | DQ54 | DQ27 | DQ13
3D | 12 | VREFB3DN0 | IO |  |  | HPS_DDR | DIFF_TX_3D21p | No | U11 | DQ109 | DQ54 | DQ27 | DQ13
3D | 11 | VREFB3DN0 | IO |  |  | HPS_DDR | DIFF_RX_3D22n | Yes | P8 | DQ110 | DQ55 | DQ27 | DQ13
3D | 10 | VREFB3DN0 | IO |  |  | HPS_DDR | DIFF_RX_3D22p | Yes | R7 | DQ110 | DQ55 | DQ27 | DQ13
3D | 9 | VREFB3DN0 | IO |  |  | HPS_DDR | DIFF_TX_3D22n | No | M8 | DQ110 | DQ55 | DQ27 | DQ13
3D | 8 | VREFB3DN0 | IO |  |  | HPS_DDR | DIFF_TX_3D22p | No | L7 | DQ110 | DQ55 | DQ27 | DQ13
3D | 7 | VREFB3DN0 | IO |  |  | HPS_DDR | DIFF_RX_3D23n | No | P10 | DQSn110 | DQ55 | DQ27 | DQ13
3D | 6 | VREFB3DN0 | IO |  |  | HPS_DDR | DIFF_RX_3D23p | No | R9 | DQS110 | DQ55 | DQ27 | DQ13
3D | 5 | VREFB3DN0 | IO |  |  | HPS_DDR | DIFF_TX_3D23n | No | M10 | DQSn111 | DQSn55/CQn55 | DQSn27/CQn27 | DQ13
3D | 4 | VREFB3DN0 | IO |  |  | HPS_DDR | DIFF_TX_3D23p | No | L9 | DQS111 | DQS55/CQ55 | DQS27/CQ27 | DQ13
3D | 3 | VREFB3DN0 | IO |  |  | HPS_DDR | DIFF_RX_3D24n | Yes | P12 | DQ111 | DQ55 | DQ27 | DQ13
3D | 2 | VREFB3DN0 | IO |  |  | HPS_DDR | DIFF_RX_3D24p | Yes | R11 | DQ111 | DQ55 | DQ27 | DQ13
3D | 1 | VREFB3DN0 | IO |  |  | HPS_DDR | DIFF_TX_3D24n | No | M12 | DQ111 | DQ55 | DQ27 | DQ13
3D | 0 | VREFB3DN0 | IO |  |  | HPS_DDR | DIFF_TX_3D24p | No | L11 | DQ111 | DQ55 | DQ27 | DQ13
3C | 95 | VREFB3CN0 | IO |  |  | HPS_DDR | DIFF_RX_3C1n | No | D12 | DQ112 | DQ56 | DQ28 | DQ14
3C | 94 | VREFB3CN0 | IO |  |  | HPS_DDR | DIFF_RX_3C1p | No | E11 | DQ112 | DQ56 | DQ28 | DQ14
3C | 93 | VREFB3CN0 | IO |  |  | HPS_DDR | DIFF_TX_3C1n | No | B12 | DQ112 | DQ56 | DQ28 | DQ14
3C | 92 | VREFB3CN0 | IO |  |  | HPS_DDR | DIFF_TX_3C1p | No | A11 | DQ112 | DQ56 | DQ28 | DQ14
3C | 91 | VREFB3CN0 | IO |  |  | HPS_DDR | DIFF_RX_3C2n | No | D14 | DQSn112 | DQ56 | DQ28 | DQ14
3C | 90 | VREFB3CN0 | IO |  |  | HPS_DDR | DIFF_RX_3C2p | No | E13 | DQS112 | DQ56 | DQ28 | DQ14
3C | 89 | VREFB3CN0 | IO |  |  | HPS_DDR | DIFF_TX_3C2n | No | B14 | DQSn113 | DQSn56/CQn56 | DQ28 | DQ14
3C | 88 | VREFB3CN0 | IO |  |  | HPS_DDR | DIFF_TX_3C2p | No | A13 | DQS113 | DQS56/CQ56 | DQ28 | DQ14
3C | 87 | VREFB3CN0 | IO |  |  | HPS_DDR | DIFF_RX_3C3n | Yes | D16 | DQ113 | DQ56 | DQ28 | DQ14
3C | 86 | VREFB3CN0 | IO |  |  | HPS_DDR | DIFF_RX_3C3p | Yes | E15 | DQ113 | DQ56 | DQ28 | DQ14
3C | 85 | VREFB3CN0 | IO |  |  | HPS_DDR | DIFF_TX_3C3n | No | B16 | DQ113 | DQ56 | DQ28 | DQ14
3C | 84 | VREFB3CN0 | IO |  |  | HPS_DDR | DIFF_TX_3C3p | No | A15 | DQ113 | DQ56 | DQ28 | DQ14
3C | 83 | VREFB3CN0 | IO |  |  | HPS_DDR | DIFF_RX_3C4n | No | K14 | DQ114 | DQ57 | DQ28 | DQ14
3C | 82 | VREFB3CN0 | IO |  |  | HPS_DDR | DIFF_RX_3C4p | No | J13 | DQ114 | DQ57 | DQ28 | DQ14
3C | 81 | VREFB3CN0 | IO |  |  | HPS_DDR | DIFF_TX_3C4n | No | F14 | DQ114 | DQ57 | DQ28 | DQ14
3C | 80 | VREFB3CN0 | IO |  |  | HPS_DDR | DIFF_TX_3C4p | No | G13 | DQ114 | DQ57 | DQ28 | DQ14
3C | 79 | VREFB3CN0 | IO |  |  | HPS_DDR | DIFF_RX_3C5n | No | K16 | DQSn114 | DQ57 | DQ28 | DQ14
3C | 78 | VREFB3CN0 | IO |  |  | HPS_DDR | DIFF_RX_3C5p | No | J15 | DQS114 | DQ57 | DQ28 | DQ14
3C | 77 | VREFB3CN0 | IO | PLL_3C_T_CLKOUT1n |  | HPS_DDR | DIFF_TX_3C5n | No | F16 | DQSn115 | DQSn57/CQn57 | DQSn28/CQn28 | DQ14
3C | 76 | VREFB3CN0 | IO | PLL_3C_T_CLKOUT1p,PLL_3C_T_CLKOUT1,PLL_3C_T_FB1 |  | HPS_DDR | DIFF_TX_3C5p | No | G15 | DQS115 | DQS57/CQ57 | DQS28/CQ28 | DQ14
3C | 75 | VREFB3CN0 | IO |  |  | HPS_DDR | DIFF_RX_3C6n | Yes | K18 | DQ115 | DQ57 | DQ28 | DQ14
3C | 74 | VREFB3CN0 | IO | RZQ_T_3C |  | HPS_DDR | DIFF_RX_3C6p | Yes | J17 | DQ115 | DQ57 | DQ28 | DQ14
3C | 73 | VREFB3CN0 | IO | CLK_T_3C_1n |  | HPS_DDR | DIFF_TX_3C6n | No | F18 | DQ115 | DQ57 | DQ28 | DQ14
3C | 72 | VREFB3CN0 | IO | CLK_T_3C_1p |  | HPS_DDR | DIFF_TX_3C6p | No | G17 | DQ115 | DQ57 | DQ28 | DQ14
3C | 71 | VREFB3CN0 | IO | CLK_T_3C_0n |  | HPS_DDR | DIFF_RX_3C7n | No | D18 | DQ116 | DQ58 | DQ29 | DQ14
3C | 70 | VREFB3CN0 | IO | CLK_T_3C_0p |  | HPS_DDR | DIFF_RX_3C7p | No | E17 | DQ116 | DQ58 | DQ29 | DQ14
3C | 69 | VREFB3CN0 | IO |  |  | HPS_DDR | DIFF_TX_3C7n | No | B18 | DQ116 | DQ58 | DQ29 | DQ14
3C | 68 | VREFB3CN0 | IO |  |  | HPS_DDR | DIFF_TX_3C7p | No | A17 | DQ116 | DQ58 | DQ29 | DQ14
3C | 67 | VREFB3CN0 | IO | PLL_3C_T_CLKOUT0n |  | HPS_DDR | DIFF_RX_3C8n | No | D20 | DQSn116 | DQ58 | DQ29 | DQ14
3C | 66 | VREFB3CN0 | IO | PLL_3C_T_CLKOUT0p,PLL_3C_T_CLKOUT0,PLL_3C_T_FB0 |  | HPS_DDR | DIFF_RX_3C8p | No | E19 | DQS116 | DQ58 | DQ29 | DQ14
3C | 65 | VREFB3CN0 | IO |  |  | HPS_DDR | DIFF_TX_3C8n | No | B20 | DQSn117 | DQSn58/CQn58 | DQ29 | DQSn14/CQn14
3C | 64 | VREFB3CN0 | IO |  |  | HPS_DDR | DIFF_TX_3C8p | No | A19 | DQS117 | DQS58/CQ58 | DQ29 | DQS14/CQ14
3C | 63 | VREFB3CN0 | IO |  |  | HPS_DDR | DIFF_RX_3C9n | Yes | D22 | DQ117 | DQ58 | DQ29 | DQ14
3C | 62 | VREFB3CN0 | IO |  |  | HPS_DDR | DIFF_RX_3C9p | Yes | E21 | DQ117 | DQ58 | DQ29 | DQ14
3C | 61 | VREFB3CN0 | IO |  |  | HPS_DDR | DIFF_TX_3C9n | No | B22 | DQ117 | DQ58 | DQ29 | DQ14
3C | 60 | VREFB3CN0 | IO |  |  | HPS_DDR | DIFF_TX_3C9p | No | A21 | DQ117 | DQ58 | DQ29 | DQ14
3C | 59 | VREFB3CN0 | IO |  |  | HPS_DDR | DIFF_RX_3C10n | No | K20 | DQ118 | DQ59 | DQ29 | DQ14
3C | 58 | VREFB3CN0 | IO |  |  | HPS_DDR | DIFF_RX_3C10p | No | J19 | DQ118 | DQ59 | DQ29 | DQ14
3C | 57 | VREFB3CN0 | IO |  |  | HPS_DDR | DIFF_TX_3C10n | No | F20 | DQ118 | DQ59 | DQ29 | DQ14
3C | 56 | VREFB3CN0 | IO |  |  | HPS_DDR | DIFF_TX_3C10p | No | G19 | DQ118 | DQ59 | DQ29 | DQ14
3C | 55 | VREFB3CN0 | IO |  |  | HPS_DDR | DIFF_RX_3C11n | No | K22 | DQSn118 | DQ59 | DQ29 | DQ14
3C | 54 | VREFB3CN0 | IO |  |  | HPS_DDR | DIFF_RX_3C11p | No | J21 | DQS118 | DQ59 | DQ29 | DQ14
3C | 53 | VREFB3CN0 | IO |  |  | HPS_DDR | DIFF_TX_3C11n | No | F22 | DQSn119 | DQSn59/CQn59 | DQSn29/CQn29 | DQ14
3C | 52 | VREFB3CN0 | IO |  |  | HPS_DDR | DIFF_TX_3C11p | No | G21 | DQS119 | DQS59/CQ59 | DQS29/CQ29 | DQ14
3C | 51 | VREFB3CN0 | IO |  |  | HPS_DDR | DIFF_RX_3C12n | Yes | K24 | DQ119 | DQ59 | DQ29 | DQ14
3C | 50 | VREFB3CN0 | IO |  |  | HPS_DDR | DIFF_RX_3C12p | Yes | J23 | DQ119 | DQ59 | DQ29 | DQ14
3C | 49 | VREFB3CN0 | IO |  |  | HPS_DDR | DIFF_TX_3C12n | No | F24 | DQ119 | DQ59 | DQ29 | DQ14
3C | 48 | VREFB3CN0 | IO |  |  | HPS_DDR | DIFF_TX_3C12p | No | G23 | DQ119 | DQ59 | DQ29 | DQ14
3C | 47 | VREFB3CN0 | IO |  |  | HPS_DDR | DIFF_RX_3C13n | Yes | Y14 | DQ120 | DQ60 | DQ30 | DQ15
3C | 46 | VREFB3CN0 | IO |  |  | HPS_DDR | DIFF_RX_3C13p | Yes | W13 | DQ120 | DQ60 | DQ30 | DQ15
3C | 45 | VREFB3CN0 | IO |  |  | HPS_DDR | DIFF_TX_3C13n | No | T14 | DQ120 | DQ60 | DQ30 | DQ15
3C | 44 | VREFB3CN0 | IO |  |  | HPS_DDR | DIFF_TX_3C13p | No | U13 | DQ120 | DQ60 | DQ30 | DQ15
3C | 43 | VREFB3CN0 | IO |  |  | HPS_DDR | DIFF_RX_3C14n | No | Y16 | DQSn120 | DQ60 | DQ30 | DQ15
3C | 42 | VREFB3CN0 | IO |  |  | HPS_DDR | DIFF_RX_3C14p | No | W15 | DQS120 | DQ60 | DQ30 | DQ15
3C | 41 | VREFB3CN0 | IO |  |  | HPS_DDR | DIFF_TX_3C14n | No | T16 | DQSn121 | DQSn60/CQn60 | DQ30 | DQ15
3C | 40 | VREFB3CN0 | IO |  |  | HPS_DDR | DIFF_TX_3C14p | No | U15 | DQS121 | DQS60/CQ60 | DQ30 | DQ15
3C | 39 | VREFB3CN0 | IO |  |  | HPS_DDR | DIFF_RX_3C15n | Yes | Y18 | DQ121 | DQ60 | DQ30 | DQ15
3C | 38 | VREFB3CN0 | IO |  |  | HPS_DDR | DIFF_RX_3C15p | Yes | W17 | DQ121 | DQ60 | DQ30 | DQ15
3C | 37 | VREFB3CN0 | IO |  |  | HPS_DDR | DIFF_TX_3C15n | No | T18 | DQ121 | DQ60 | DQ30 | DQ15
3C | 36 | VREFB3CN0 | IO |  |  | HPS_DDR | DIFF_TX_3C15p | No | U17 | DQ121 | DQ60 | DQ30 | DQ15
3C | 35 | VREFB3CN0 | IO |  |  | HPS_DDR | DIFF_RX_3C16n | Yes | P14 | DQ122 | DQ61 | DQ30 | DQ15
3C | 34 | VREFB3CN0 | IO |  |  | HPS_DDR | DIFF_RX_3C16p | Yes | R13 | DQ122 | DQ61 | DQ30 | DQ15
3C | 33 | VREFB3CN0 | IO |  |  | HPS_DDR | DIFF_TX_3C16n | No | M14 | DQ122 | DQ61 | DQ30 | DQ15
3C | 32 | VREFB3CN0 | IO |  |  | HPS_DDR | DIFF_TX_3C16p | No | L13 | DQ122 | DQ61 | DQ30 | DQ15
3C | 31 | VREFB3CN0 | IO |  |  | HPS_DDR | DIFF_RX_3C17n | No | P16 | DQSn122 | DQ61 | DQ30 | DQ15
3C | 30 | VREFB3CN0 | IO |  |  | HPS_DDR | DIFF_RX_3C17p | No | R15 | DQS122 | DQ61 | DQ30 | DQ15
3C | 29 | VREFB3CN0 | IO | PLL_3C_B_CLKOUT1n |  | HPS_DDR | DIFF_TX_3C17n | No | M16 | DQSn123 | DQSn61/CQn61 | DQSn30/CQn30 | DQ15
3C | 28 | VREFB3CN0 | IO | PLL_3C_B_CLKOUT1p,PLL_3C_B_CLKOUT1,PLL_3C_B_FB1 |  | HPS_DDR | DIFF_TX_3C17p | No | L15 | DQS123 | DQS61/CQ61 | DQS30/CQ30 | DQ15
3C | 27 | VREFB3CN0 | IO |  |  | HPS_DDR | DIFF_RX_3C18n | Yes | P18 | DQ123 | DQ61 | DQ30 | DQ15
3C | 26 | VREFB3CN0 | IO | RZQ_B_3C |  | HPS_DDR | DIFF_RX_3C18p | Yes | R17 | DQ123 | DQ61 | DQ30 | DQ15
3C | 25 | VREFB3CN0 | IO | CLK_B_3C_1n |  | HPS_DDR | DIFF_TX_3C18n | No | M18 | DQ123 | DQ61 | DQ30 | DQ15
3C | 24 | VREFB3CN0 | IO | CLK_B_3C_1p |  | HPS_DDR | DIFF_TX_3C18p | No | L17 | DQ123 | DQ61 | DQ30 | DQ15
3C | 23 | VREFB3CN0 | IO | CLK_B_3C_0n |  | HPS_DDR | DIFF_RX_3C19n | Yes | P20 | DQ124 | DQ62 | DQ31 | DQ15
3C | 22 | VREFB3CN0 | IO | CLK_B_3C_0p |  | HPS_DDR | DIFF_RX_3C19p | Yes | R19 | DQ124 | DQ62 | DQ31 | DQ15
3C | 21 | VREFB3CN0 | IO |  |  | HPS_DDR | DIFF_TX_3C19n | No | M20 | DQ124 | DQ62 | DQ31 | DQ15
3C | 20 | VREFB3CN0 | IO |  |  | HPS_DDR | DIFF_TX_3C19p | No | L19 | DQ124 | DQ62 | DQ31 | DQ15
3C | 19 | VREFB3CN0 | IO | PLL_3C_B_CLKOUT0n |  | HPS_DDR | DIFF_RX_3C20n | No | P22 | DQSn124 | DQ62 | DQ31 | DQ15
3C | 18 | VREFB3CN0 | IO | PLL_3C_B_CLKOUT0p,PLL_3C_B_CLKOUT0,PLL_3C_B_FB0 |  | HPS_DDR | DIFF_RX_3C20p | No | R21 | DQS124 | DQ62 | DQ31 | DQ15
3C | 17 | VREFB3CN0 | IO |  |  | HPS_DDR | DIFF_TX_3C20n | No | M22 | DQSn125 | DQSn62/CQn62 | DQ31 | DQSn15/CQn15
3C | 16 | VREFB3CN0 | IO |  |  | HPS_DDR | DIFF_TX_3C20p | No | L21 | DQS125 | DQS62/CQ62 | DQ31 | DQS15/CQ15
3C | 15 | VREFB3CN0 | IO |  |  | HPS_DDR | DIFF_RX_3C21n | Yes | P24 | DQ125 | DQ62 | DQ31 | DQ15
3C | 14 | VREFB3CN0 | IO |  |  | HPS_DDR | DIFF_RX_3C21p | Yes | R23 | DQ125 | DQ62 | DQ31 | DQ15
3C | 13 | VREFB3CN0 | IO |  |  | HPS_DDR | DIFF_TX_3C21n | No | M24 | DQ125 | DQ62 | DQ31 | DQ15
3C | 12 | VREFB3CN0 | IO |  |  | HPS_DDR | DIFF_TX_3C21p | No | L23 | DQ125 | DQ62 | DQ31 | DQ15
3C | 11 | VREFB3CN0 | IO |  |  | HPS_DDR | DIFF_RX_3C22n | Yes | Y20 | DQ126 | DQ63 | DQ31 | DQ15
3C | 10 | VREFB3CN0 | IO |  |  | HPS_DDR | DIFF_RX_3C22p | Yes | W19 | DQ126 | DQ63 | DQ31 | DQ15
3C | 9 | VREFB3CN0 | IO |  |  | HPS_DDR | DIFF_TX_3C22n | No | T20 | DQ126 | DQ63 | DQ31 | DQ15
3C | 8 | VREFB3CN0 | IO |  |  | HPS_DDR | DIFF_TX_3C22p | No | U19 | DQ126 | DQ63 | DQ31 | DQ15
3C | 7 | VREFB3CN0 | IO |  |  | HPS_DDR | DIFF_RX_3C23n | No | Y22 | DQSn126 | DQ63 | DQ31 | DQ15
3C | 6 | VREFB3CN0 | IO |  |  | HPS_DDR | DIFF_RX_3C23p | No | W21 | DQS126 | DQ63 | DQ31 | DQ15
3C | 5 | VREFB3CN0 | IO |  |  | HPS_DDR | DIFF_TX_3C23n | No | T22 | DQSn127 | DQSn63/CQn63 | DQSn31/CQn31 | DQ15
3C | 4 | VREFB3CN0 | IO |  |  | HPS_DDR | DIFF_TX_3C23p | No | U21 | DQS127 | DQS63/CQ63 | DQS31/CQ31 | DQ15
3C | 3 | VREFB3CN0 | IO |  |  | HPS_DDR | DIFF_RX_3C24n | Yes | Y24 | DQ127 | DQ63 | DQ31 | DQ15
3C | 2 | VREFB3CN0 | IO |  |  | HPS_DDR | DIFF_RX_3C24p | Yes | W23 | DQ127 | DQ63 | DQ31 | DQ15
3C | 1 | VREFB3CN0 | IO |  |  | HPS_DDR | DIFF_TX_3C24n | No | T24 | DQ127 | DQ63 | DQ31 | DQ15
3C | 0 | VREFB3CN0 | IO |  |  | HPS_DDR | DIFF_TX_3C24p | No | U23 | DQ127 | DQ63 | DQ31 | DQ15
3B | 95 | VREFB3BN0 | IO |  |  |  | DIFF_RX_3B1n | No | K36 | DQ160 | DQ80 | DQ40 | DQ20
3B | 94 | VREFB3BN0 | IO |  |  |  | DIFF_RX_3B1p | No | J35 | DQ160 | DQ80 | DQ40 | DQ20
3B | 93 | VREFB3BN0 | IO |  |  |  | DIFF_TX_3B1n | No | F36 | DQ160 | DQ80 | DQ40 | DQ20
3B | 92 | VREFB3BN0 | IO |  |  |  | DIFF_TX_3B1p | No | G35 | DQ160 | DQ80 | DQ40 | DQ20
3B | 91 | VREFB3BN0 | IO |  |  |  | DIFF_RX_3B2n | No | K34 | DQSn160 | DQ80 | DQ40 | DQ20
3B | 90 | VREFB3BN0 | IO |  |  |  | DIFF_RX_3B2p | No | J33 | DQS160 | DQ80 | DQ40 | DQ20
3B | 89 | VREFB3BN0 | IO |  |  |  | DIFF_TX_3B2n | No | F34 | DQSn161 | DQSn80/CQn80 | DQ40 | DQ20
3B | 88 | VREFB3BN0 | IO |  |  |  | DIFF_TX_3B2p | No | G33 | DQS161 | DQS80/CQ80 | DQ40 | DQ20
3B | 87 | VREFB3BN0 | IO |  |  |  | DIFF_RX_3B3n | Yes | K32 | DQ161 | DQ80 | DQ40 | DQ20
3B | 86 | VREFB3BN0 | IO |  |  |  | DIFF_RX_3B3p | Yes | J31 | DQ161 | DQ80 | DQ40 | DQ20
3B | 85 | VREFB3BN0 | IO |  |  |  | DIFF_TX_3B3n | No | F32 | DQ161 | DQ80 | DQ40 | DQ20
3B | 84 | VREFB3BN0 | IO |  |  |  | DIFF_TX_3B3p | No | G31 | DQ161 | DQ80 | DQ40 | DQ20
3B | 83 | VREFB3BN0 | IO |  |  |  | DIFF_RX_3B4n | No | D34 | DQ162 | DQ81 | DQ40 | DQ20
3B | 82 | VREFB3BN0 | IO |  |  |  | DIFF_RX_3B4p | No | E33 | DQ162 | DQ81 | DQ40 | DQ20
3B | 81 | VREFB3BN0 | IO |  |  |  | DIFF_TX_3B4n | No | B34 | DQ162 | DQ81 | DQ40 | DQ20
3B | 80 | VREFB3BN0 | IO |  |  |  | DIFF_TX_3B4p | No | A33 | DQ162 | DQ81 | DQ40 | DQ20
3B | 79 | VREFB3BN0 | IO |  |  |  | DIFF_RX_3B5n | No | D32 | DQSn162 | DQ81 | DQ40 | DQ20
3B | 78 | VREFB3BN0 | IO |  |  |  | DIFF_RX_3B5p | No | E31 | DQS162 | DQ81 | DQ40 | DQ20
3B | 77 | VREFB3BN0 | IO | PLL_3B_T_CLKOUT1n |  |  | DIFF_TX_3B5n | No | B32 | DQSn163 | DQSn81/CQn81 | DQSn40/CQn40 | DQ20
3B | 76 | VREFB3BN0 | IO | PLL_3B_T_CLKOUT1p,PLL_3B_T_CLKOUT1,PLL_3B_T_FB1 |  |  | DIFF_TX_3B5p | No | A31 | DQS163 | DQS81/CQ81 | DQS40/CQ40 | DQ20
3B | 75 | VREFB3BN0 | IO |  |  |  | DIFF_RX_3B6n | Yes | D30 | DQ163 | DQ81 | DQ40 | DQ20
3B | 74 | VREFB3BN0 | IO | RZQ_T_3B |  |  | DIFF_RX_3B6p | Yes | E29 | DQ163 | DQ81 | DQ40 | DQ20
3B | 73 | VREFB3BN0 | IO | CLK_T_3B_1n |  |  | DIFF_TX_3B6n | No | B30 | DQ163 | DQ81 | DQ40 | DQ20
3B | 72 | VREFB3BN0 | IO | CLK_T_3B_1p |  |  | DIFF_TX_3B6p | No | A29 | DQ163 | DQ81 | DQ40 | DQ20
3B | 71 | VREFB3BN0 | IO | CLK_T_3B_0n |  |  | DIFF_RX_3B7n | No | K30 | DQ164 | DQ82 | DQ41 | DQ20
3B | 70 | VREFB3BN0 | IO | CLK_T_3B_0p |  |  | DIFF_RX_3B7p | No | J29 | DQ164 | DQ82 | DQ41 | DQ20
3B | 69 | VREFB3BN0 | IO |  |  |  | DIFF_TX_3B7n | No | F30 | DQ164 | DQ82 | DQ41 | DQ20
3B | 68 | VREFB3BN0 | IO |  |  |  | DIFF_TX_3B7p | No | G29 | DQ164 | DQ82 | DQ41 | DQ20
3B | 67 | VREFB3BN0 | IO | PLL_3B_T_CLKOUT0n |  |  | DIFF_RX_3B8n | No | K28 | DQSn164 | DQ82 | DQ41 | DQ20
3B | 66 | VREFB3BN0 | IO | PLL_3B_T_CLKOUT0p,PLL_3B_T_CLKOUT0,PLL_3B_T_FB0 |  |  | DIFF_RX_3B8p | No | J27 | DQS164 | DQ82 | DQ41 | DQ20
3B | 65 | VREFB3BN0 | IO |  |  |  | DIFF_TX_3B8n | No | F28 | DQSn165 | DQSn82/CQn82 | DQ41 | DQSn20/CQn20
3B | 64 | VREFB3BN0 | IO |  |  |  | DIFF_TX_3B8p | No | G27 | DQS165 | DQS82/CQ82 | DQ41 | DQS20/CQ20
3B | 63 | VREFB3BN0 | IO |  |  |  | DIFF_RX_3B9n | Yes | K26 | DQ165 | DQ82 | DQ41 | DQ20
3B | 62 | VREFB3BN0 | IO |  |  |  | DIFF_RX_3B9p | Yes | J25 | DQ165 | DQ82 | DQ41 | DQ20
3B | 61 | VREFB3BN0 | IO |  |  |  | DIFF_TX_3B9n | No | F26 | DQ165 | DQ82 | DQ41 | DQ20
3B | 60 | VREFB3BN0 | IO |  |  |  | DIFF_TX_3B9p | No | G25 | DQ165 | DQ82 | DQ41 | DQ20
3B | 59 | VREFB3BN0 | IO |  |  |  | DIFF_RX_3B10n | No | D28 | DQ166 | DQ83 | DQ41 | DQ20
3B | 58 | VREFB3BN0 | IO |  |  |  | DIFF_RX_3B10p | No | E27 | DQ166 | DQ83 | DQ41 | DQ20
3B | 57 | VREFB3BN0 | IO |  |  |  | DIFF_TX_3B10n | No | B28 | DQ166 | DQ83 | DQ41 | DQ20
3B | 56 | VREFB3BN0 | IO |  |  |  | DIFF_TX_3B10p | No | A27 | DQ166 | DQ83 | DQ41 | DQ20
3B | 55 | VREFB3BN0 | IO |  |  |  | DIFF_RX_3B11n | No | D26 | DQSn166 | DQ83 | DQ41 | DQ20
3B | 54 | VREFB3BN0 | IO |  |  |  | DIFF_RX_3B11p | No | E25 | DQS166 | DQ83 | DQ41 | DQ20
3B | 53 | VREFB3BN0 | IO |  |  |  | DIFF_TX_3B11n | No | B26 | DQSn167 | DQSn83/CQn83 | DQSn41/CQn41 | DQ20
3B | 52 | VREFB3BN0 | IO |  |  |  | DIFF_TX_3B11p | No | A25 | DQS167 | DQS83/CQ83 | DQS41/CQ41 | DQ20
3B | 51 | VREFB3BN0 | IO |  |  |  | DIFF_RX_3B12n | Yes | D24 | DQ167 | DQ83 | DQ41 | DQ20
3B | 50 | VREFB3BN0 | IO |  |  |  | DIFF_RX_3B12p | Yes | E23 | DQ167 | DQ83 | DQ41 | DQ20
3B | 49 | VREFB3BN0 | IO |  |  |  | DIFF_TX_3B12n | No | B24 | DQ167 | DQ83 | DQ41 | DQ20
3B | 48 | VREFB3BN0 | IO |  |  |  | DIFF_TX_3B12p | No | A23 | DQ167 | DQ83 | DQ41 | DQ20
3B | 47 | VREFB3BN0 | IO |  |  |  | DIFF_RX_3B13n | Yes | P36 | DQ168 | DQ84 | DQ42 | DQ21
3B | 46 | VREFB3BN0 | IO |  |  |  | DIFF_RX_3B13p | Yes | R35 | DQ168 | DQ84 | DQ42 | DQ21
3B | 45 | VREFB3BN0 | IO |  |  |  | DIFF_TX_3B13n | No | M36 | DQ168 | DQ84 | DQ42 | DQ21
3B | 44 | VREFB3BN0 | IO |  |  |  | DIFF_TX_3B13p | No | L35 | DQ168 | DQ84 | DQ42 | DQ21
3B | 43 | VREFB3BN0 | IO |  |  |  | DIFF_RX_3B14n | No | P34 | DQSn168 | DQ84 | DQ42 | DQ21
3B | 42 | VREFB3BN0 | IO |  |  |  | DIFF_RX_3B14p | No | R33 | DQS168 | DQ84 | DQ42 | DQ21
3B | 41 | VREFB3BN0 | IO |  |  |  | DIFF_TX_3B14n | No | M34 | DQSn169 | DQSn84/CQn84 | DQ42 | DQ21
3B | 40 | VREFB3BN0 | IO |  |  |  | DIFF_TX_3B14p | No | L33 | DQS169 | DQS84/CQ84 | DQ42 | DQ21
3B | 39 | VREFB3BN0 | IO |  |  |  | DIFF_RX_3B15n | Yes | P32 | DQ169 | DQ84 | DQ42 | DQ21
3B | 38 | VREFB3BN0 | IO |  |  |  | DIFF_RX_3B15p | Yes | R31 | DQ169 | DQ84 | DQ42 | DQ21
3B | 37 | VREFB3BN0 | IO |  |  |  | DIFF_TX_3B15n | No | M32 | DQ169 | DQ84 | DQ42 | DQ21
3B | 36 | VREFB3BN0 | IO |  |  |  | DIFF_TX_3B15p | No | L31 | DQ169 | DQ84 | DQ42 | DQ21
3B | 35 | VREFB3BN0 | IO |  |  |  | DIFF_RX_3B16n | Yes | Y36 | DQ170 | DQ85 | DQ42 | DQ21
3B | 34 | VREFB3BN0 | IO |  |  |  | DIFF_RX_3B16p | Yes | W35 | DQ170 | DQ85 | DQ42 | DQ21
3B | 33 | VREFB3BN0 | IO |  |  |  | DIFF_TX_3B16n | No | T36 | DQ170 | DQ85 | DQ42 | DQ21
3B | 32 | VREFB3BN0 | IO |  |  |  | DIFF_TX_3B16p | No | U35 | DQ170 | DQ85 | DQ42 | DQ21
3B | 31 | VREFB3BN0 | IO |  |  |  | DIFF_RX_3B17n | No | Y34 | DQSn170 | DQ85 | DQ42 | DQ21
3B | 30 | VREFB3BN0 | IO |  |  |  | DIFF_RX_3B17p | No | W33 | DQS170 | DQ85 | DQ42 | DQ21
3B | 29 | VREFB3BN0 | IO | PLL_3B_B_CLKOUT1n |  |  | DIFF_TX_3B17n | No | T34 | DQSn171 | DQSn85/CQn85 | DQSn42/CQn42 | DQ21
3B | 28 | VREFB3BN0 | IO | PLL_3B_B_CLKOUT1p,PLL_3B_B_CLKOUT1,PLL_3B_B_FB1 |  |  | DIFF_TX_3B17p | No | U33 | DQS171 | DQS85/CQ85 | DQS42/CQ42 | DQ21
3B | 27 | VREFB3BN0 | IO |  |  |  | DIFF_RX_3B18n | Yes | Y32 | DQ171 | DQ85 | DQ42 | DQ21
3B | 26 | VREFB3BN0 | IO | RZQ_B_3B |  |  | DIFF_RX_3B18p | Yes | W31 | DQ171 | DQ85 | DQ42 | DQ21
3B | 25 | VREFB3BN0 | IO | CLK_B_3B_1n |  |  | DIFF_TX_3B18n | No | T32 | DQ171 | DQ85 | DQ42 | DQ21
3B | 24 | VREFB3BN0 | IO | CLK_B_3B_1p |  |  | DIFF_TX_3B18p | No | U31 | DQ171 | DQ85 | DQ42 | DQ21
3B | 23 | VREFB3BN0 | IO | CLK_B_3B_0n |  |  | DIFF_RX_3B19n | Yes | P30 | DQ172 | DQ86 | DQ43 | DQ21
3B | 22 | VREFB3BN0 | IO | CLK_B_3B_0p |  |  | DIFF_RX_3B19p | Yes | R29 | DQ172 | DQ86 | DQ43 | DQ21
3B | 21 | VREFB3BN0 | IO |  |  |  | DIFF_TX_3B19n | No | M30 | DQ172 | DQ86 | DQ43 | DQ21
3B | 20 | VREFB3BN0 | IO |  |  |  | DIFF_TX_3B19p | No | L29 | DQ172 | DQ86 | DQ43 | DQ21
3B | 19 | VREFB3BN0 | IO | PLL_3B_B_CLKOUT0n |  |  | DIFF_RX_3B20n | No | P28 | DQSn172 | DQ86 | DQ43 | DQ21
3B | 18 | VREFB3BN0 | IO | PLL_3B_B_CLKOUT0p,PLL_3B_B_CLKOUT0,PLL_3B_B_FB0 |  |  | DIFF_RX_3B20p | No | R27 | DQS172 | DQ86 | DQ43 | DQ21
3B | 17 | VREFB3BN0 | IO |  |  |  | DIFF_TX_3B20n | No | M28 | DQSn173 | DQSn86/CQn86 | DQ43 | DQSn21/CQn21
3B | 16 | VREFB3BN0 | IO |  |  |  | DIFF_TX_3B20p | No | L27 | DQS173 | DQS86/CQ86 | DQ43 | DQS21/CQ21
3B | 15 | VREFB3BN0 | IO |  |  |  | DIFF_RX_3B21n | Yes | P26 | DQ173 | DQ86 | DQ43 | DQ21
3B | 14 | VREFB3BN0 | IO |  |  |  | DIFF_RX_3B21p | Yes | R25 | DQ173 | DQ86 | DQ43 | DQ21
3B | 13 | VREFB3BN0 | IO |  |  |  | DIFF_TX_3B21n | No | M26 | DQ173 | DQ86 | DQ43 | DQ21
3B | 12 | VREFB3BN0 | IO |  |  |  | DIFF_TX_3B21p | No | L25 | DQ173 | DQ86 | DQ43 | DQ21
3B | 11 | VREFB3BN0 | IO |  |  |  | DIFF_RX_3B22n | Yes | Y30 | DQ174 | DQ87 | DQ43 | DQ21
3B | 10 | VREFB3BN0 | IO |  |  |  | DIFF_RX_3B22p | Yes | W29 | DQ174 | DQ87 | DQ43 | DQ21
3B | 9 | VREFB3BN0 | IO |  |  |  | DIFF_TX_3B22n | No | T30 | DQ174 | DQ87 | DQ43 | DQ21
3B | 8 | VREFB3BN0 | IO |  |  |  | DIFF_TX_3B22p | No | U29 | DQ174 | DQ87 | DQ43 | DQ21
3B | 7 | VREFB3BN0 | IO |  |  |  | DIFF_RX_3B23n | No | Y28 | DQSn174 | DQ87 | DQ43 | DQ21
3B | 6 | VREFB3BN0 | IO |  |  |  | DIFF_RX_3B23p | No | W27 | DQS174 | DQ87 | DQ43 | DQ21
3B | 5 | VREFB3BN0 | IO |  |  |  | DIFF_TX_3B23n | No | T28 | DQSn175 | DQSn87/CQn87 | DQSn43/CQn43 | DQ21
3B | 4 | VREFB3BN0 | IO |  |  |  | DIFF_TX_3B23p | No | U27 | DQS175 | DQS87/CQ87 | DQS43/CQ43 | DQ21
3B | 3 | VREFB3BN0 | IO |  |  |  | DIFF_RX_3B24n | Yes | Y26 | DQ175 | DQ87 | DQ43 | DQ21
3B | 2 | VREFB3BN0 | IO |  |  |  | DIFF_RX_3B24p | Yes | W25 | DQ175 | DQ87 | DQ43 | DQ21
3B | 1 | VREFB3BN0 | IO |  |  |  | DIFF_TX_3B24n | No | T26 | DQ175 | DQ87 | DQ43 | DQ21
3B | 0 | VREFB3BN0 | IO |  |  |  | DIFF_TX_3B24p | No | U25 | DQ175 | DQ87 | DQ43 | DQ21
3A | 95 | VREFB3AN0 | IO |  |  |  | DIFF_RX_3A1n | No | D54 | DQ176 | DQ88 | DQ44 | DQ22
3A | 94 | VREFB3AN0 | IO |  |  |  | DIFF_RX_3A1p | No | E53 | DQ176 | DQ88 | DQ44 | DQ22
3A | 93 | VREFB3AN0 | IO |  |  |  | DIFF_TX_3A1n | No | D52 | DQ176 | DQ88 | DQ44 | DQ22
3A | 92 | VREFB3AN0 | IO |  |  |  | DIFF_TX_3A1p | No | E51 | DQ176 | DQ88 | DQ44 | DQ22
3A | 91 | VREFB3AN0 | IO |  |  |  | DIFF_RX_3A2n | No | D50 | DQSn176 | DQ88 | DQ44 | DQ22
3A | 90 | VREFB3AN0 | IO |  | AVST_READY |  | DIFF_RX_3A2p | No | E49 | DQS176 | DQ88 | DQ44 | DQ22
3A | 89 | VREFB3AN0 | IO |  | AVST_DATA31 |  | DIFF_TX_3A2n | No | B50 | DQSn177 | DQSn88/CQn88 | DQ44 | DQ22
3A | 88 | VREFB3AN0 | IO |  | AVST_DATA30 |  | DIFF_TX_3A2p | No | A49 | DQS177 | DQS88/CQ88 | DQ44 | DQ22
3A | 87 | VREFB3AN0 | IO |  | AVST_DATA29 |  | DIFF_RX_3A3n | Yes | D48 | DQ177 | DQ88 | DQ44 | DQ22
3A | 86 | VREFB3AN0 | IO |  | AVST_DATA28 |  | DIFF_RX_3A3p | Yes | E47 | DQ177 | DQ88 | DQ44 | DQ22
3A | 85 | VREFB3AN0 | IO |  | AVST_DATA27 |  | DIFF_TX_3A3n | No | B48 | DQ177 | DQ88 | DQ44 | DQ22
3A | 84 | VREFB3AN0 | IO |  | AVST_DATA26 |  | DIFF_TX_3A3p | No | A47 | DQ177 | DQ88 | DQ44 | DQ22
3A | 83 | VREFB3AN0 | IO |  | AVST_DATA25 |  | DIFF_RX_3A4n | No | F50 | DQ178 | DQ89 | DQ44 | DQ22
3A | 82 | VREFB3AN0 | IO |  | AVST_DATA24 |  | DIFF_RX_3A4p | No | G49 | DQ178 | DQ89 | DQ44 | DQ22
3A | 81 | VREFB3AN0 | IO |  | AVST_DATA23 |  | DIFF_TX_3A4n | No | F48 | DQ178 | DQ89 | DQ44 | DQ22
3A | 80 | VREFB3AN0 | IO |  | AVST_DATA22 |  | DIFF_TX_3A4p | No | G47 | DQ178 | DQ89 | DQ44 | DQ22
3A | 79 | VREFB3AN0 | IO |  | AVST_DATA21 |  | DIFF_RX_3A5n | No | K46 | DQSn178 | DQ89 | DQ44 | DQ22
3A | 78 | VREFB3AN0 | IO |  | AVST_DATA20 |  | DIFF_RX_3A5p | No | J45 | DQS178 | DQ89 | DQ44 | DQ22
3A | 77 | VREFB3AN0 | IO | PLL_3A_T_CLKOUT1n | AVST_DATA19 |  | DIFF_TX_3A5n | No | F46 | DQSn179 | DQSn89/CQn89 | DQSn44/CQn44 | DQ22
3A | 76 | VREFB3AN0 | IO | PLL_3A_T_CLKOUT1p,PLL_3A_T_CLKOUT1,PLL_3A_T_FB1 | AVST_DATA18 |  | DIFF_TX_3A5p | No | G45 | DQS179 | DQS89/CQ89 | DQS44/CQ44 | DQ22
3A | 75 | VREFB3AN0 | IO |  | AVST_DATA17 |  | DIFF_RX_3A6n | Yes | K44 | DQ179 | DQ89 | DQ44 | DQ22
3A | 74 | VREFB3AN0 | IO | RZQ_T_3A | AVST_DATA16 |  | DIFF_RX_3A6p | Yes | J43 | DQ179 | DQ89 | DQ44 | DQ22
3A | 73 | VREFB3AN0 | IO | CLK_T_3A_1n |  |  | DIFF_TX_3A6n | No | F44 | DQ179 | DQ89 | DQ44 | DQ22
3A | 72 | VREFB3AN0 | IO | CLK_T_3A_1p |  |  | DIFF_TX_3A6p | No | G43 | DQ179 | DQ89 | DQ44 | DQ22
3A | 71 | VREFB3AN0 | IO | CLK_T_3A_0n |  |  | DIFF_RX_3A7n | No | D46 | DQ180 | DQ90 | DQ45 | DQ22
3A | 70 | VREFB3AN0 | IO | CLK_T_3A_0p |  |  | DIFF_RX_3A7p | No | E45 | DQ180 | DQ90 | DQ45 | DQ22
3A | 69 | VREFB3AN0 | IO |  |  |  | DIFF_TX_3A7n | No | B46 | DQ180 | DQ90 | DQ45 | DQ22
3A | 68 | VREFB3AN0 | IO |  |  |  | DIFF_TX_3A7p | No | A45 | DQ180 | DQ90 | DQ45 | DQ22
3A | 67 | VREFB3AN0 | IO | PLL_3A_T_CLKOUT0n |  |  | DIFF_RX_3A8n | No | D44 | DQSn180 | DQ90 | DQ45 | DQ22
3A | 66 | VREFB3AN0 | IO | PLL_3A_T_CLKOUT0p,PLL_3A_T_CLKOUT0,PLL_3A_T_FB0 |  |  | DIFF_RX_3A8p | No | E43 | DQS180 | DQ90 | DQ45 | DQ22
3A | 65 | VREFB3AN0 | IO |  | AVST_CLK |  | DIFF_TX_3A8n | No | B44 | DQSn181 | DQSn90/CQn90 | DQ45 | DQSn22/CQn22
3A | 64 | VREFB3AN0 | IO |  | AVST_DATA15 |  | DIFF_TX_3A8p | No | A43 | DQS181 | DQS90/CQ90 | DQ45 | DQS22/CQ22
3A | 63 | VREFB3AN0 | IO |  | AVST_DATA14 |  | DIFF_RX_3A9n | Yes | D42 | DQ181 | DQ90 | DQ45 | DQ22
3A | 62 | VREFB3AN0 | IO |  | AVST_DATA13 |  | DIFF_RX_3A9p | Yes | E41 | DQ181 | DQ90 | DQ45 | DQ22
3A | 61 | VREFB3AN0 | IO |  | AVST_DATA12 |  | DIFF_TX_3A9n | No | B42 | DQ181 | DQ90 | DQ45 | DQ22
3A | 60 | VREFB3AN0 | IO |  | AVST_DATA11 |  | DIFF_TX_3A9p | No | A41 | DQ181 | DQ90 | DQ45 | DQ22
3A | 59 | VREFB3AN0 | IO |  | AVST_DATA10 |  | DIFF_RX_3A10n | No | D40 | DQ182 | DQ91 | DQ45 | DQ22
3A | 58 | VREFB3AN0 | IO |  | AVST_DATA9 |  | DIFF_RX_3A10p | No | E39 | DQ182 | DQ91 | DQ45 | DQ22
3A | 57 | VREFB3AN0 | IO |  | AVST_DATA8 |  | DIFF_TX_3A10n | No | B40 | DQ182 | DQ91 | DQ45 | DQ22
3A | 56 | VREFB3AN0 | IO |  | AVST_VALID |  | DIFF_TX_3A10p | No | A39 | DQ182 | DQ91 | DQ45 | DQ22
3A | 55 | VREFB3AN0 | IO |  | AVST_DATA7 |  | DIFF_RX_3A11n | No | D38 | DQSn182 | DQ91 | DQ45 | DQ22
3A | 54 | VREFB3AN0 | IO |  | AVST_DATA6 |  | DIFF_RX_3A11p | No | E37 | DQS182 | DQ91 | DQ45 | DQ22
3A | 53 | VREFB3AN0 | IO |  | AVST_DATA5 |  | DIFF_TX_3A11n | No | B38 | DQSn183 | DQSn91/CQn91 | DQSn45/CQn45 | DQ22
3A | 52 | VREFB3AN0 | IO |  | AVST_DATA4 |  | DIFF_TX_3A11p | No | A37 | DQS183 | DQS91/CQ91 | DQS45/CQ45 | DQ22
3A | 51 | VREFB3AN0 | IO |  | AVST_DATA3 |  | DIFF_RX_3A12n | Yes | D36 | DQ183 | DQ91 | DQ45 | DQ22
3A | 50 | VREFB3AN0 | IO |  | AVST_DATA2 |  | DIFF_RX_3A12p | Yes | E35 | DQ183 | DQ91 | DQ45 | DQ22
3A | 49 | VREFB3AN0 | IO |  | AVST_DATA1 |  | DIFF_TX_3A12n | No | B36 | DQ183 | DQ91 | DQ45 | DQ22
3A | 48 | VREFB3AN0 | IO |  | AVST_DATA0 |  | DIFF_TX_3A12p | No | A35 | DQ183 | DQ91 | DQ45 | DQ22
3A | 47 | VREFB3AN0 | IO |  |  |  | DIFF_RX_3A13n | Yes | Y42 | DQ184 | DQ92 | DQ46 | DQ23
3A | 46 | VREFB3AN0 | IO |  |  |  | DIFF_RX_3A13p | Yes | W41 | DQ184 | DQ92 | DQ46 | DQ23
3A | 45 | VREFB3AN0 | IO |  |  |  | DIFF_TX_3A13n | No | T42 | DQ184 | DQ92 | DQ46 | DQ23
3A | 44 | VREFB3AN0 | IO |  |  |  | DIFF_TX_3A13p | No | U41 | DQ184 | DQ92 | DQ46 | DQ23
3A | 43 | VREFB3AN0 | IO |  |  |  | DIFF_RX_3A14n | No | Y40 | DQSn184 | DQ92 | DQ46 | DQ23
3A | 42 | VREFB3AN0 | IO |  |  |  | DIFF_RX_3A14p | No | W39 | DQS184 | DQ92 | DQ46 | DQ23
3A | 41 | VREFB3AN0 | IO |  |  |  | DIFF_TX_3A14n | No | T40 | DQSn185 | DQSn92/CQn92 | DQ46 | DQ23
3A | 40 | VREFB3AN0 | IO |  |  |  | DIFF_TX_3A14p | No | U39 | DQS185 | DQS92/CQ92 | DQ46 | DQ23
3A | 39 | VREFB3AN0 | IO |  |  |  | DIFF_RX_3A15n | Yes | Y38 | DQ185 | DQ92 | DQ46 | DQ23
3A | 38 | VREFB3AN0 | IO |  |  |  | DIFF_RX_3A15p | Yes | W37 | DQ185 | DQ92 | DQ46 | DQ23
3A | 37 | VREFB3AN0 | IO |  |  |  | DIFF_TX_3A15n | No | T38 | DQ185 | DQ92 | DQ46 | DQ23
3A | 36 | VREFB3AN0 | IO |  |  |  | DIFF_TX_3A15p | No | U37 | DQ185 | DQ92 | DQ46 | DQ23
3A | 35 | VREFB3AN0 | IO |  |  |  | DIFF_RX_3A16n | Yes | M48 | DQ186 | DQ93 | DQ46 | DQ23
3A | 34 | VREFB3AN0 | IO |  |  |  | DIFF_RX_3A16p | Yes | L47 | DQ186 | DQ93 | DQ46 | DQ23
3A | 33 | VREFB3AN0 | IO |  |  |  | DIFF_TX_3A16n | No | K48 | DQ186 | DQ93 | DQ46 | DQ23
3A | 32 | VREFB3AN0 | IO |  |  |  | DIFF_TX_3A16p | No | J47 | DQ186 | DQ93 | DQ46 | DQ23
3A | 31 | VREFB3AN0 | IO |  |  |  | DIFF_RX_3A17n | No | P46 | DQSn186 | DQ93 | DQ46 | DQ23
3A | 30 | VREFB3AN0 | IO |  |  |  | DIFF_RX_3A17p | No | R45 | DQS186 | DQ93 | DQ46 | DQ23
3A | 29 | VREFB3AN0 | IO | PLL_3A_B_CLKOUT1n |  |  | DIFF_TX_3A17n | No | M46 | DQSn187 | DQSn93/CQn93 | DQSn46/CQn46 | DQ23
3A | 28 | VREFB3AN0 | IO | PLL_3A_B_CLKOUT1p,PLL_3A_B_CLKOUT1,PLL_3A_B_FB1 |  |  | DIFF_TX_3A17p | No | L45 | DQS187 | DQS93/CQ93 | DQS46/CQ46 | DQ23
3A | 27 | VREFB3AN0 | IO |  |  |  | DIFF_RX_3A18n | Yes | P44 | DQ187 | DQ93 | DQ46 | DQ23
3A | 26 | VREFB3AN0 | IO | RZQ_B_3A |  |  | DIFF_RX_3A18p | Yes | R43 | DQ187 | DQ93 | DQ46 | DQ23
3A | 25 | VREFB3AN0 | IO | CLK_B_3A_1n |  |  | DIFF_TX_3A18n | No | M44 | DQ187 | DQ93 | DQ46 | DQ23
3A | 24 | VREFB3AN0 | IO | CLK_B_3A_1p |  |  | DIFF_TX_3A18p | No | L43 | DQ187 | DQ93 | DQ46 | DQ23
3A | 23 | VREFB3AN0 | IO | CLK_B_3A_0n |  |  | DIFF_RX_3A19n | Yes | P42 | DQ188 | DQ94 | DQ47 | DQ23
3A | 22 | VREFB3AN0 | IO | CLK_B_3A_0p |  |  | DIFF_RX_3A19p | Yes | R41 | DQ188 | DQ94 | DQ47 | DQ23
3A | 21 | VREFB3AN0 | IO |  |  |  | DIFF_TX_3A19n | No | M42 | DQ188 | DQ94 | DQ47 | DQ23
3A | 20 | VREFB3AN0 | IO |  |  |  | DIFF_TX_3A19p | No | L41 | DQ188 | DQ94 | DQ47 | DQ23
3A | 19 | VREFB3AN0 | IO | PLL_3A_B_CLKOUT0n |  |  | DIFF_RX_3A20n | No | P40 | DQSn188 | DQ94 | DQ47 | DQ23
3A | 18 | VREFB3AN0 | IO | PLL_3A_B_CLKOUT0p,PLL_3A_B_CLKOUT0,PLL_3A_B_FB0 |  |  | DIFF_RX_3A20p | No | R39 | DQS188 | DQ94 | DQ47 | DQ23
3A | 17 | VREFB3AN0 | IO |  |  |  | DIFF_TX_3A20n | No | M40 | DQSn189 | DQSn94/CQn94 | DQ47 | DQSn23/CQn23
3A | 16 | VREFB3AN0 | IO |  |  |  | DIFF_TX_3A20p | No | L39 | DQS189 | DQS94/CQ94 | DQ47 | DQS23/CQ23
3A | 15 | VREFB3AN0 | IO |  |  |  | DIFF_RX_3A21n | Yes | P38 | DQ189 | DQ94 | DQ47 | DQ23
3A | 14 | VREFB3AN0 | IO |  |  |  | DIFF_RX_3A21p | Yes | R37 | DQ189 | DQ94 | DQ47 | DQ23
3A | 13 | VREFB3AN0 | IO |  |  |  | DIFF_TX_3A21n | No | M38 | DQ189 | DQ94 | DQ47 | DQ23
3A | 12 | VREFB3AN0 | IO |  |  |  | DIFF_TX_3A21p | No | L37 | DQ189 | DQ94 | DQ47 | DQ23
3A | 11 | VREFB3AN0 | IO |  |  |  | DIFF_RX_3A22n | Yes | K42 | DQ190 | DQ95 | DQ47 | DQ23
3A | 10 | VREFB3AN0 | IO |  |  |  | DIFF_RX_3A22p | Yes | J41 | DQ190 | DQ95 | DQ47 | DQ23
3A | 9 | VREFB3AN0 | IO |  |  |  | DIFF_TX_3A22n | No | F42 | DQ190 | DQ95 | DQ47 | DQ23
3A | 8 | VREFB3AN0 | IO |  |  |  | DIFF_TX_3A22p | No | G41 | DQ190 | DQ95 | DQ47 | DQ23
3A | 7 | VREFB3AN0 | IO |  |  |  | DIFF_RX_3A23n | No | K40 | DQSn190 | DQ95 | DQ47 | DQ23
3A | 6 | VREFB3AN0 | IO |  |  |  | DIFF_RX_3A23p | No | J39 | DQS190 | DQ95 | DQ47 | DQ23
3A | 5 | VREFB3AN0 | IO |  |  |  | DIFF_TX_3A23n | No | F40 | DQSn191 | DQSn95/CQn95 | DQSn47/CQn47 | DQ23
3A | 4 | VREFB3AN0 | IO |  |  |  | DIFF_TX_3A23p | No | G39 | DQS191 | DQS95/CQ95 | DQS47/CQ47 | DQ23
3A | 3 | VREFB3AN0 | IO |  |  |  | DIFF_RX_3A24n | Yes | K38 | DQ191 | DQ95 | DQ47 | DQ23
3A | 2 | VREFB3AN0 | IO |  |  |  | DIFF_RX_3A24p | Yes | J37 | DQ191 | DQ95 | DQ47 | DQ23
3A | 1 | VREFB3AN0 | IO |  |  |  | DIFF_TX_3A24n | No | F38 | DQ191 | DQ95 | DQ47 | DQ23
3A | 0 | VREFB3AN0 | IO |  |  |  | DIFF_TX_3A24p | No | G37 | DQ191 | DQ95 | DQ47 | DQ23
HPS |  |  | HPS_IOA_1 | GPIO0_IO0,SPIM0_SS1_N,SPIS0_CLK,UART0_CTS_N,NAND_ADQ0,USB0_CLK,SDMMC_CCLK |  | HPS_IOA_1 |  |  | AC15
HPS |  |  | HPS_IOA_2 | GPIO0_IO1,SPIM1_SS1_N,SPIS0_MOSI,UART0_RTS_N,NAND_ADQ1,USB0_STP,SDMMC_CMD |  | HPS_IOA_2 |  |  | AL15
HPS |  |  | HPS_IOA_3 | GPIO0_IO2,SPIS0_SS0_N,UART0_TX,I2C1_SDA,NAND_WE_N,USB0_DIR,SDMMC_DATA0 |  | HPS_IOA_3 |  |  | AJ11
HPS |  |  | HPS_IOA_4 | GPIO0_IO3,SPIS0_MISO,UART0_RX,I2C1_SCL,NAND_RE_N,USB0_DATA0,SDMMC_DATA1 |  | HPS_IOA_4 |  |  | AM16
HPS |  |  | HPS_IOA_5 | GPIO0_IO4,SPIM0_CLK,UART1_CTS_N,I2C0_SDA,NAND_WP_N,USB0_DATA1,SDMMC_DATA2 |  | HPS_IOA_5 |  |  | AH12
HPS |  |  | HPS_IOA_6 | GPIO0_IO5,SPIM0_MOSI,UART1_RTS_N,I2C0_SCL,NAND_ADQ2,USB0_NXT,SDMMC_DATA3 |  | HPS_IOA_6 |  |  | AN15
HPS |  |  | HPS_IOA_7 | GPIO0_IO6,SPIM0_MISO,MDIO2_MDIO,UART1_TX,I2C_EMAC2_SDA,NAND_ADQ3,USB0_DATA2,SDMMC_DATA4 |  | HPS_IOA_7 |  |  | AG13
HPS |  |  | HPS_IOA_8 | GPIO0_IO7,SPIM0_SS0_N,MDIO2_MDC,UART1_RX,I2C_EMAC2_SCL,NAND_CLE,USB0_DATA3,SDMMC_DATA5 |  | HPS_IOA_8 |  |  | AP16
HPS |  |  | HPS_IOA_9 | GPIO0_IO8,SPIM1_CLK,SPIS1_CLK,MDIO1_MDIO,I2C_EMAC1_SDA,NAND_ADQ4,USB0_DATA4,SDMMC_DATA6 |  | HPS_IOA_9 |  |  | AF14
HPS |  |  | HPS_IOA_10 | GPIO0_IO9,SPIM1_MOSI,SPIS1_MOSI,MDIO1_MDC,I2C_EMAC1_SCL,NAND_ADQ5,USB0_DATA5,SDMMC_DATA7 |  | HPS_IOA_10 |  |  | AT16
HPS |  |  | HPS_IOA_11 | GPIO0_IO10,SPIM1_MISO,SPIS1_SS0_N,MDIO0_MDIO,I2C_EMAC0_SDA,NAND_ADQ6,USB0_DATA6,SDMMC_PWR_EN |  | HPS_IOA_11 |  |  | AH10
HPS |  |  | HPS_IOA_12 | GPIO0_IO11,SPIM1_SS0_N,SPIS1_MISO,MDIO0_MDC,I2C_EMAC0_SCL,NAND_ADQ7,USB0_DATA7 |  | HPS_IOA_12 |  |  | AU15
HPS |  |  | HPS_IOA_13 | GPIO0_IO12,NAND_ALE,USB1_CLK,EMAC0_TX_CLK |  | HPS_IOA_13 |  |  | AJ7
HPS |  |  | HPS_IOA_14 | GPIO0_IO13,NAND_RB,USB1_STP,EMAC0_TX_CTL |  | HPS_IOA_14 |  |  | AL13
HPS |  |  | HPS_IOA_15 | GPIO0_IO14,NAND_CE_N,USB1_DIR,EMAC0_RX_CLK |  | HPS_IOA_15 |  |  | AH8
HPS |  |  | HPS_IOA_16 | GPIO0_IO15,USB1_DATA0,EMAC0_RX_CTL |  | HPS_IOA_16 |  |  | AM14
HPS |  |  | HPS_IOA_17 | GPIO0_IO16,NAND_ADQ8,USB1_DATA1,EMAC0_TXD0 |  | HPS_IOA_17 |  |  | AD14
HPS |  |  | HPS_IOA_18 | GPIO0_IO17,NAND_ADQ9,USB1_NXT,EMAC0_TXD1 |  | HPS_IOA_18 |  |  | AN13
HPS |  |  | HPS_IOA_19 | GPIO0_IO18,NAND_ADQ10,USB1_DATA2,EMAC0_RXD0 |  | HPS_IOA_19 |  |  | AG11
HPS |  |  | HPS_IOA_20 | GPIO0_IO19,SPIM1_SS1_N,NAND_ADQ11,USB1_DATA3,EMAC0_RXD1 |  | HPS_IOA_20 |  |  | AP14
HPS |  |  | HPS_IOA_21 | GPIO0_IO20,SPIM1_CLK,SPIS0_CLK,UART0_CTS_N,I2C1_SDA,NAND_ADQ12,USB1_DATA4,EMAC0_TXD2 |  | HPS_IOA_21 |  |  | AG9
HPS |  |  | HPS_IOA_22 | GPIO0_IO21,SPIM1_MOSI,SPIS0_MOSI,UART0_RTS_N,I2C1_SCL,NAND_ADQ13,USB1_DATA5,EMAC0_TXD3 |  | HPS_IOA_22 |  |  | AT14
HPS |  |  | HPS_IOA_23 | GPIO0_IO22,SPIM1_MISO,SPIS0_SS0_N,UART0_TX,I2C0_SDA,NAND_ADQ14,USB1_DATA6,EMAC0_RXD2 |  | HPS_IOA_23 |  |  | AF12
HPS |  |  | HPS_IOA_24 | GPIO0_IO23,SPIM1_SS0_N,SPIS0_MISO,UART0_RX,I2C0_SCL,NAND_ADQ15,USB1_DATA7,EMAC0_RXD3 |  | HPS_IOA_24 |  |  | AU13
HPS |  |  | HPS_IOB_1 | GPIO1_IO0,SPIM1_CLK,UART0_CTS_N,NAND_ADQ0,EMAC1_TX_CLK |  | HPS_IOB_1 |  |  | AF10
HPS |  |  | HPS_IOB_2 | GPIO1_IO1,SPIM1_MOSI,UART0_RTS_N,NAND_ADQ1,EMAC1_TX_CTL |  | HPS_IOB_2 |  |  | AU11
HPS |  |  | HPS_IOB_3 | GPIO1_IO2,SPIM1_MISO,UART0_TX,I2C0_SDA,NAND_WE_N,EMAC1_RX_CLK |  | HPS_IOB_3 |  |  | AF8
HPS |  |  | HPS_IOB_4 | GPIO1_IO3,SPIM1_SS0_N,UART0_RX,I2C0_SCL,NAND_RE_N,EMAC1_RX_CTL |  | HPS_IOB_4 |  |  | AT12
HPS |  |  | HPS_IOB_5 | GPIO1_IO4,SPIM1_SS1_N,SPIS1_CLK,UART1_CTS_N,NAND_WP_N,EMAC1_TXD0 |  | HPS_IOB_5 |  |  | AG7
HPS |  |  | HPS_IOB_6 | GPIO1_IO5,SPIS1_MOSI,UART1_RTS_N,NAND_ADQ2,EMAC1_TXD1 |  | HPS_IOB_6 |  |  | AP12
HPS |  |  | HPS_IOB_7 | GPIO1_IO6,SPIS1_SS0_N,UART1_TX,I2C1_SDA,NAND_ADQ3,EMAC1_RXD0 |  | HPS_IOB_7 |  |  | AC13
HPS |  |  | HPS_IOB_8 | GPIO1_IO7,SPIS1_MISO,UART1_RX,I2C1_SCL,NAND_CLE,EMAC1_RXD1 |  | HPS_IOB_8 |  |  | AN11
HPS |  |  | HPS_IOB_9 | GPIO1_IO8,JTAG_TCK,SPIS0_CLK,MDIO2_MDIO,I2C_EMAC2_SDA,NAND_ADQ4,EMAC1_TXD2 |  | HPS_IOB_9 |  |  | AD12
HPS |  |  | HPS_IOB_10 | GPIO1_IO9,JTAG_TMS,SPIS0_MOSI,MDIO2_MDC,I2C_EMAC2_SCL,NAND_ADQ5,EMAC1_TXD3 |  | HPS_IOB_10 |  |  | AM12
HPS |  |  | HPS_IOB_11 | GPIO1_IO10,JTAG_TDO,SPIS0_SS0_N,MDIO0_MDIO,I2C_EMAC0_SDA,NAND_ADQ6,EMAC1_RXD2 |  | HPS_IOB_11 |  |  | AD10
HPS |  |  | HPS_IOB_12 | GPIO1_IO11,JTAG_TDI,SPIS0_MISO,MDIO0_MDC,I2C_EMAC0_SCL,NAND_ADQ7,EMAC1_RXD3 |  | HPS_IOB_12 |  |  | AL11
HPS |  |  | HPS_IOB_13 | GPIO1_IO12,I2C1_SDA,NAND_ALE,SDMMC_DATA0,EMAC2_TX_CLK |  | HPS_IOB_13 |  |  | AC11
HPS |  |  | HPS_IOB_14 | GPIO1_IO13,I2C1_SCL,NAND_RB,SDMMC_CMD,EMAC2_TX_CTL |  | HPS_IOB_14 |  |  | AT10
HPS |  |  | HPS_IOB_15 | GPIO1_IO14,UART1_TX,NAND_CE_N,SDMMC_CCLK,EMAC2_RX_CLK |  | HPS_IOB_15 |  |  | AD8
HPS |  |  | HPS_IOB_16 | GPIO1_IO15,UART1_RX,SDMMC_DATA1,EMAC2_RX_CTL |  | HPS_IOB_16 |  |  | AP10
HPS |  |  | HPS_IOB_17 | GPIO1_IO16,UART1_CTS_N,NAND_ADQ8,SDMMC_DATA2,EMAC2_TXD0 |  | HPS_IOB_17 |  |  | AC9
HPS |  |  | HPS_IOB_18 | GPIO1_IO17,SPIM0_SS1_N,UART1_RTS_N,NAND_ADQ9,SDMMC_DATA3,EMAC2_TXD1 |  | HPS_IOB_18 |  |  | AM10
HPS |  |  | HPS_IOB_19 | GPIO1_IO18,SPIM0_MISO,MDIO1_MDIO,I2C_EMAC1_SDA,NAND_ADQ10,SDMMC_DATA4,EMAC2_RXD0 |  | HPS_IOB_19 |  |  | AB10
HPS |  |  | HPS_IOB_20 | GPIO1_IO19,SPIM0_SS0_N,MDIO1_MDC,I2C_EMAC1_SCL,NAND_ADQ11,SDMMC_DATA5,EMAC2_RXD1 |  | HPS_IOB_20 |  |  | AJ13
HPS |  |  | HPS_IOB_21 | GPIO1_IO20,SPIM0_CLK,SPIS1_CLK,I2C_EMAC2_SDA,NAND_ADQ12,SDMMC_DATA6,EMAC2_TXD2 |  | HPS_IOB_21 |  |  | AB14
HPS |  |  | HPS_IOB_22 | GPIO1_IO21,SPIM0_MOSI,SPIS1_MOSI,I2C_EMAC2_SCL,NAND_ADQ13,SDMMC_DATA7,EMAC2_TXD3 |  | HPS_IOB_22 |  |  | AH14
HPS |  |  | HPS_IOB_23 | GPIO1_IO22,SPIM0_MISO,SPIS1_SS0_N,MDIO0_MDIO,I2C_EMAC0_SDA,NAND_ADQ14,EMAC2_RXD2,SDMMC_PWR_EN |  | HPS_IOB_23 |  |  | AB12
HPS |  |  | HPS_IOB_24 | GPIO1_IO23,SPIM0_SS0_N,SPIS1_MISO,MDIO0_MDC,I2C_EMAC0_SCL,NAND_ADQ15,EMAC2_RXD3 |  | HPS_IOB_24 |  |  | AJ9
12C |  |  | REFCLK_FGTL12C_Q0_RX_CH0n | [5 empty] | BE49
12C |  |  | REFCLK_FGTL12C_Q0_RX_CH1n | [5 empty] | BF48
12C |  |  | REFCLK_FGTL12C_Q1_RX_CH2n | [5 empty] | AV48
12C |  |  | REFCLK_FGTL12C_Q1_RX_CH3n | [5 empty] | AU49
12C |  |  | REFCLK_FGTL12C_Q2_RX_CH4n | [5 empty] | AP48
12C |  |  | REFCLK_FGTL12C_Q2_RX_CH5n | [5 empty] | AH48
12C |  |  | REFCLK_FGTL12C_Q2_CH8n | [5 empty] | AE49
12C |  |  | REFCLK_FGTL12C_Q3_RX_CH6n | [5 empty] | AC49
12C |  |  | REFCLK_FGTL12C_Q3_RX_CH7n | [5 empty] | Y46
12C |  |  | REFCLK_FGTL12C_Q3_CH9n | [5 empty] | V46
12C |  |  | REFCLK_FGTL12C_Q0_RX_CH0p | [5 empty] | BC49
12C |  |  | REFCLK_FGTL12C_Q0_RX_CH1p | [5 empty] | BG49
12C |  |  | REFCLK_FGTL12C_Q1_RX_CH2p | [5 empty] | AW49
12C |  |  | REFCLK_FGTL12C_Q1_RX_CH3p | [5 empty] | AR49
12C |  |  | REFCLK_FGTL12C_Q2_RX_CH4p | [5 empty] | AN49
12C |  |  | REFCLK_FGTL12C_Q2_RX_CH5p | [5 empty] | AJ49
12C |  |  | REFCLK_FGTL12C_Q2_CH8p | [5 empty] | AG49
12C |  |  | REFCLK_FGTL12C_Q3_RX_CH6p | [5 empty] | AD48
12C |  |  | REFCLK_FGTL12C_Q3_RX_CH7p | [5 empty] | AB46
12C |  |  | REFCLK_FGTL12C_Q3_CH9p | [5 empty] | W45
12C |  |  | FGTL12C_RX_Q0_CH0n | [5 empty] | CD54
12C |  |  | FGTL12C_RX_Q0_CH1n | [5 empty] | CA51
12C |  |  | FGTL12C_RX_Q0_CH2n | [5 empty] | BY54
12C |  |  | FGTL12C_RX_Q0_CH3n | [5 empty] | BT54
12C |  |  | FGTL12C_RX_Q1_CH0n | [5 empty] | BM54
12C |  |  | FGTL12C_RX_Q1_CH1n | [5 empty] | BH54
12C |  |  | FGTL12C_RX_Q1_CH2n | [5 empty] | BD54
12C |  |  | FGTL12C_RX_Q1_CH3n | [5 empty] | AY54
12C |  |  | FGTL12C_RX_Q2_CH0n | [5 empty] | AT54
12C |  |  | FGTL12C_RX_Q2_CH1n | [5 empty] | AM54
12C |  |  | FGTL12C_RX_Q2_CH2n | [5 empty] | AH54
12C |  |  | FGTL12C_RX_Q2_CH3n | [5 empty] | AD54
12C |  |  | FGTL12C_RX_Q3_CH0n | [5 empty] | Y54
12C |  |  | FGTL12C_RX_Q3_CH1n | [5 empty] | T54
12C |  |  | FGTL12C_RX_Q3_CH2n | [5 empty] | N51
12C |  |  | FGTL12C_RX_Q3_CH3n | [5 empty] | J51
12C |  |  | FGTL12C_RX_Q0_CH0p | [5 empty] | CC55
12C |  |  | FGTL12C_RX_Q0_CH1p | [5 empty] | CB52
12C |  |  | FGTL12C_RX_Q0_CH2p | [5 empty] | BW55
12C |  |  | FGTL12C_RX_Q0_CH3p | [5 empty] | BR55
12C |  |  | FGTL12C_RX_Q1_CH0p | [5 empty] | BL55
12C |  |  | FGTL12C_RX_Q1_CH1p | [5 empty] | BG55
12C |  |  | FGTL12C_RX_Q1_CH2p | [5 empty] | BC55
12C |  |  | FGTL12C_RX_Q1_CH3p | [5 empty] | AW55
12C |  |  | FGTL12C_RX_Q2_CH0p | [5 empty] | AR55
12C |  |  | FGTL12C_RX_Q2_CH1p | [5 empty] | AL55
12C |  |  | FGTL12C_RX_Q2_CH2p | [5 empty] | AG55
12C |  |  | FGTL12C_RX_Q2_CH3p | [5 empty] | AC55
12C |  |  | FGTL12C_RX_Q3_CH0p | [5 empty] | W55
12C |  |  | FGTL12C_RX_Q3_CH1p | [5 empty] | R55
12C |  |  | FGTL12C_RX_Q3_CH2p | [5 empty] | P52
12C |  |  | FGTL12C_RX_Q3_CH3p | [5 empty] | K52
12C |  |  | FGTL12C_TX_Q0_CH0n | [5 empty] | BY48
12C |  |  | FGTL12C_TX_Q0_CH1n | [5 empty] | BU51
12C |  |  | FGTL12C_TX_Q0_CH2n | [5 empty] | BT48
12C |  |  | FGTL12C_TX_Q0_CH3n | [5 empty] | BN51
12C |  |  | FGTL12C_TX_Q1_CH0n | [5 empty] | BM48
12C |  |  | FGTL12C_TX_Q1_CH1n | [5 empty] | BJ51
12C |  |  | FGTL12C_TX_Q1_CH2n | [5 empty] | BE51
12C |  |  | FGTL12C_TX_Q1_CH3n | [5 empty] | BA51
12C |  |  | FGTL12C_TX_Q2_CH0n | [5 empty] | AU51
12C |  |  | FGTL12C_TX_Q2_CH1n | [5 empty] | AN51
12C |  |  | FGTL12C_TX_Q2_CH2n | [5 empty] | AJ51
12C |  |  | FGTL12C_TX_Q2_CH3n | [5 empty] | AE51
12C |  |  | FGTL12C_TX_Q3_CH0n | [5 empty] | AA51
12C |  |  | FGTL12C_TX_Q3_CH1n | [5 empty] | Y48
12C |  |  | FGTL12C_TX_Q3_CH2n | [5 empty] | U51
12C |  |  | FGTL12C_TX_Q3_CH3n | [5 empty] | T48
12C |  |  | FGTL12C_TX_Q0_CH0p | [5 empty] | BW49
12C |  |  | FGTL12C_TX_Q0_CH1p | [5 empty] | BV52
12C |  |  | FGTL12C_TX_Q0_CH2p | [5 empty] | BR49
12C |  |  | FGTL12C_TX_Q0_CH3p | [5 empty] | BP52
12C |  |  | FGTL12C_TX_Q1_CH0p | [5 empty] | BL49
12C |  |  | FGTL12C_TX_Q1_CH1p | [5 empty] | BK52
12C |  |  | FGTL12C_TX_Q1_CH2p | [5 empty] | BF52
12C |  |  | FGTL12C_TX_Q1_CH3p | [5 empty] | BB52
12C |  |  | FGTL12C_TX_Q2_CH0p | [5 empty] | AV52
12C |  |  | FGTL12C_TX_Q2_CH1p | [5 empty] | AP52
12C |  |  | FGTL12C_TX_Q2_CH2p | [5 empty] | AK52
12C |  |  | FGTL12C_TX_Q2_CH3p | [5 empty] | AF52
12C |  |  | FGTL12C_TX_Q3_CH0p | [5 empty] | AB52
12C |  |  | FGTL12C_TX_Q3_CH1p | [5 empty] | W49
12C |  |  | FGTL12C_TX_Q3_CH2p | [5 empty] | V52
12C |  |  | FGTL12C_TX_Q3_CH3p | [5 empty] | R49
U12_GDR |  |  | I_PIN_PERST_N_12C_GXF | [5 empty] | BR43
13A |  |  | REFCLK_FGTR13A_Q0_RX_CH0n | [5 empty] | BJ7
13A |  |  | REFCLK_FGTR13A_Q0_RX_CH1n | [5 empty] | BE7
13A |  |  | REFCLK_FGTR13A_Q1_RX_CH2n | [5 empty] | BU7
13A |  |  | REFCLK_FGTR13A_Q1_RX_CH3n | [5 empty] | BN7
13A |  |  | REFCLK_FGTR13A_Q2_RX_CH4n | [5 empty] | BV8
13A |  |  | REFCLK_FGTR13A_Q2_RX_CH5n | [5 empty] | CC7
13A |  |  | REFCLK_FGTR13A_Q2_CH8n | [5 empty] | CG7
13A |  |  | REFCLK_FGTR13A_Q3_RX_CH6n | [5 empty] | CH8
13A |  |  | REFCLK_FGTR13A_Q3_RX_CH7n | [5 empty] | CD10
13A |  |  | REFCLK_FGTR13A_Q3_CH9n | [5 empty] | CG11
13A |  |  | REFCLK_FGTR13A_Q0_RX_CH0p | [5 empty] | BH8
13A |  |  | REFCLK_FGTR13A_Q0_RX_CH1p | [5 empty] | BG7
13A |  |  | REFCLK_FGTR13A_Q1_RX_CH2p | [5 empty] | BR7
13A |  |  | REFCLK_FGTR13A_Q1_RX_CH3p | [5 empty] | BP8
13A |  |  | REFCLK_FGTR13A_Q2_RX_CH4p | [5 empty] | BW7
13A |  |  | REFCLK_FGTR13A_Q2_RX_CH5p | [5 empty] | CD8
13A |  |  | REFCLK_FGTR13A_Q2_CH8p | [5 empty] | CE7
13A |  |  | REFCLK_FGTR13A_Q3_RX_CH6p | [5 empty] | CJ7
13A |  |  | REFCLK_FGTR13A_Q3_RX_CH7p | [5 empty] | CF10
13A |  |  | REFCLK_FGTR13A_Q3_CH9p | [5 empty] | CH10
13A |  |  | FGTR13A_RX_Q0_CH0n | [5 empty] | AG5
13A |  |  | FGTR13A_RX_Q0_CH1n | [5 empty] | AH2
13A |  |  | FGTR13A_RX_Q0_CH2n | [5 empty] | AM2
13A |  |  | FGTR13A_RX_Q0_CH3n | [5 empty] | AT2
13A |  |  | FGTR13A_RX_Q1_CH0n | [5 empty] | AY2
13A |  |  | FGTR13A_RX_Q1_CH1n | [5 empty] | BD2
13A |  |  | FGTR13A_RX_Q1_CH2n | [5 empty] | BH2
13A |  |  | FGTR13A_RX_Q1_CH3n | [5 empty] | BM2
13A |  |  | FGTR13A_RX_Q2_CH0n | [5 empty] | BT2
13A |  |  | FGTR13A_RX_Q2_CH1n | [5 empty] | BY2
13A |  |  | FGTR13A_RX_Q2_CH2n | [5 empty] | CD2
13A |  |  | FGTR13A_RX_Q2_CH3n | [5 empty] | CH2
13A |  |  | FGTR13A_RX_Q3_CH0n | [5 empty] | CM2
13A |  |  | FGTR13A_RX_Q3_CH1n | [5 empty] | CR5
13A |  |  | FGTR13A_RX_Q3_CH2n | [5 empty] | CT2
13A |  |  | FGTR13A_RX_Q3_CH3n | [5 empty] | CW5
13A |  |  | FGTR13A_RX_Q0_CH0p | [5 empty] | AF4
13A |  |  | FGTR13A_RX_Q0_CH1p | [5 empty] | AJ1
13A |  |  | FGTR13A_RX_Q0_CH2p | [5 empty] | AN1
13A |  |  | FGTR13A_RX_Q0_CH3p | [5 empty] | AU1
13A |  |  | FGTR13A_RX_Q1_CH0p | [5 empty] | BA1
13A |  |  | FGTR13A_RX_Q1_CH1p | [5 empty] | BE1
13A |  |  | FGTR13A_RX_Q1_CH2p | [5 empty] | BJ1
13A |  |  | FGTR13A_RX_Q1_CH3p | [5 empty] | BN1
13A |  |  | FGTR13A_RX_Q2_CH0p | [5 empty] | BU1
13A |  |  | FGTR13A_RX_Q2_CH1p | [5 empty] | CA1
13A |  |  | FGTR13A_RX_Q2_CH2p | [5 empty] | CE1
13A |  |  | FGTR13A_RX_Q2_CH3p | [5 empty] | CJ1
13A |  |  | FGTR13A_RX_Q3_CH0p | [5 empty] | CN1
13A |  |  | FGTR13A_RX_Q3_CH1p | [5 empty] | CP4
13A |  |  | FGTR13A_RX_Q3_CH2p | [5 empty] | CU1
13A |  |  | FGTR13A_RX_Q3_CH3p | [5 empty] | CV4
13A |  |  | FGTR13A_TX_Q0_CH0n | [5 empty] | AL5
13A |  |  | FGTR13A_TX_Q0_CH1n | [5 empty] | AM8
13A |  |  | FGTR13A_TX_Q0_CH2n | [5 empty] | AR5
13A |  |  | FGTR13A_TX_Q0_CH3n | [5 empty] | AT8
13A |  |  | FGTR13A_TX_Q1_CH0n | [5 empty] | AW5
13A |  |  | FGTR13A_TX_Q1_CH1n | [5 empty] | AY8
13A |  |  | FGTR13A_TX_Q1_CH2n | [5 empty] | BC5
13A |  |  | FGTR13A_TX_Q1_CH3n | [5 empty] | BG5
13A |  |  | FGTR13A_TX_Q2_CH0n | [5 empty] | BL5
13A |  |  | FGTR13A_TX_Q2_CH1n | [5 empty] | BR5
13A |  |  | FGTR13A_TX_Q2_CH2n | [5 empty] | BW5
13A |  |  | FGTR13A_TX_Q2_CH3n | [5 empty] | CC5
13A |  |  | FGTR13A_TX_Q3_CH0n | [5 empty] | CG5
13A |  |  | FGTR13A_TX_Q3_CH1n | [5 empty] | CL5
13A |  |  | FGTR13A_TX_Q3_CH2n | [5 empty] | CM8
13A |  |  | FGTR13A_TX_Q3_CH3n | [5 empty] | CT8
13A |  |  | FGTR13A_TX_Q0_CH0p | [5 empty] | AK4
13A |  |  | FGTR13A_TX_Q0_CH1p | [5 empty] | AN7
13A |  |  | FGTR13A_TX_Q0_CH2p | [5 empty] | AP4
13A |  |  | FGTR13A_TX_Q0_CH3p | [5 empty] | AU7
13A |  |  | FGTR13A_TX_Q1_CH0p | [5 empty] | AV4
13A |  |  | FGTR13A_TX_Q1_CH1p | [5 empty] | BA7
13A |  |  | FGTR13A_TX_Q1_CH2p | [5 empty] | BB4
13A |  |  | FGTR13A_TX_Q1_CH3p | [5 empty] | BF4
13A |  |  | FGTR13A_TX_Q2_CH0p | [5 empty] | BK4
13A |  |  | FGTR13A_TX_Q2_CH1p | [5 empty] | BP4
13A |  |  | FGTR13A_TX_Q2_CH2p | [5 empty] | BV4
13A |  |  | FGTR13A_TX_Q2_CH3p | [5 empty] | CB4
13A |  |  | FGTR13A_TX_Q3_CH0p | [5 empty] | CF4
13A |  |  | FGTR13A_TX_Q3_CH1p | [5 empty] | CK4
13A |  |  | FGTR13A_TX_Q3_CH2p | [5 empty] | CN7
13A |  |  | FGTR13A_TX_Q3_CH3p | [5 empty] | CU7
U20_GDR |  |  | I_PIN_PERST_N_13A_GXF | [5 empty] | CG13
|  |  | APROBE2_GXF_FGT12C_Q3_CH3 | [5 empty] | AD46
|  |  | APROBE2_GXF_FGT13A_Q3_CH3 | [5 empty] | CJ9
|  |  | APROBE_GXF_FGT12C_Q0_CH3 | [5 empty] | BA49
|  |  | APROBE_GXF_FGT12C_Q2_CH3 | [5 empty] | AK48
|  |  | APROBE_GXF_FGT12C_Q3_CH3 | [5 empty] | AC47
|  |  | APROBE_GXF_FGT13A_Q0_CH3 | [5 empty] | BL7
|  |  | APROBE_GXF_FGT13A_Q2_CH3 | [5 empty] | CB8
|  |  | APROBE_GXF_FGT13A_Q3_CH3 | [5 empty] | CK10
|  |  | DNU | [5 empty] | BR41
|  |  | DNU | [5 empty] | BT42
|  |  | DNU | [5 empty] | CD12
|  |  | DNU | [5 empty] | CE13
|  |  | ENB_GXF_FHT12C | [5 empty] | BV44
|  |  | ENB_GXF_FHT13A | [5 empty] | CV10
|  |  | RCOMP_N_Q2_CH1_FGT_12C_GXF | [5 empty] | AM48
|  |  | RCOMP_N_Q2_CH1_FGT_13A_GXF | [5 empty] | CA7
|  |  | RCOMP_P_Q2_CH1_FGT_12C_GXF | [5 empty] | AL49
|  |  | RCOMP_P_Q2_CH1_FGT_13A_GXF | [5 empty] | BY8
|  |  | GND | [5 empty] | CF52
|  |  | GND | [5 empty] | CG51
|  |  | GND | [5 empty] | CN55
|  |  | GND | [5 empty] | BU45
|  |  | GND | [5 empty] | CP10
|  |  | GND | [5 empty] | CW9
|  |  | GND | [5 empty] | Y52
|  |  | GND | [5 empty] | Y50
|  |  | GND | [5 empty] | Y44
|  |  | GND | [5 empty] | W53
|  |  | GND | [5 empty] | W51
|  |  | GND | [5 empty] | W47
|  |  | GND | [5 empty] | W43
|  |  | GND | [5 empty] | V8
|  |  | GND | [5 empty] | V6
|  |  | GND | [5 empty] | V54
|  |  | GND | [5 empty] | V50
|  |  | GND | [5 empty] | V48
|  |  | GND | [5 empty] | V44
|  |  | GND | [5 empty] | V42
|  |  | GND | [5 empty] | V40
|  |  | GND | [5 empty] | V4
|  |  | GND | [5 empty] | V38
|  |  | GND | [5 empty] | V36
|  |  | GND | [5 empty] | V34
|  |  | GND | [5 empty] | V32
|  |  | GND | [5 empty] | V30
|  |  | GND | [5 empty] | V28
|  |  | GND | [5 empty] | V26
|  |  | GND | [5 empty] | V24
|  |  | GND | [5 empty] | V22
|  |  | GND | [5 empty] | V20
|  |  | GND | [5 empty] | V2
|  |  | GND | [5 empty] | V18
|  |  | GND | [5 empty] | V16
|  |  | GND | [5 empty] | V14
|  |  | GND | [5 empty] | V12
|  |  | GND | [5 empty] | V10
|  |  | GND | [5 empty] | U55
|  |  | GND | [5 empty] | U53
|  |  | GND | [5 empty] | U49
|  |  | GND | [5 empty] | U47
|  |  | GND | [5 empty] | U45
|  |  | GND | [5 empty] | U43
|  |  | GND | [5 empty] | T52
|  |  | GND | [5 empty] | T50
|  |  | GND | [5 empty] | T46
|  |  | GND | [5 empty] | T44
|  |  | GND | [5 empty] | R53
|  |  | GND | [5 empty] | R51
|  |  | GND | [5 empty] | R47
|  |  | GND | [5 empty] | P54
|  |  | GND | [5 empty] | P50
|  |  | GND | [5 empty] | P48
|  |  | GND | [5 empty] | N9
|  |  | GND | [5 empty] | N7
|  |  | GND | [5 empty] | N55
|  |  | GND | [5 empty] | N53
|  |  | GND | [5 empty] | N5
|  |  | GND | [5 empty] | N49
|  |  | GND | [5 empty] | N47
|  |  | GND | [5 empty] | N45
|  |  | GND | [5 empty] | N43
|  |  | GND | [5 empty] | N41
|  |  | GND | [5 empty] | N39
|  |  | GND | [5 empty] | N37
|  |  | GND | [5 empty] | N35
|  |  | GND | [5 empty] | N33
|  |  | GND | [5 empty] | N31
|  |  | GND | [5 empty] | N3
|  |  | GND | [5 empty] | N29
|  |  | GND | [5 empty] | N27
|  |  | GND | [5 empty] | N25
|  |  | GND | [5 empty] | N23
|  |  | GND | [5 empty] | N21
|  |  | GND | [5 empty] | N19
|  |  | GND | [5 empty] | N17
|  |  | GND | [5 empty] | N15
|  |  | GND | [5 empty] | N13
|  |  | GND | [5 empty] | N11
|  |  | GND | [5 empty] | N1
|  |  | GND | [5 empty] | M52
|  |  | GND | [5 empty] | M50
|  |  | GND | [5 empty] | L53
|  |  | GND | [5 empty] | L51
|  |  | GND | [5 empty] | L49
|  |  | GND | [5 empty] | K54
|  |  | GND | [5 empty] | K50
|  |  | GND | [5 empty] | J53
|  |  | GND | [5 empty] | J49
|  |  | GND | [5 empty] | H8
|  |  | GND | [5 empty] | H6
|  |  | GND | [5 empty] | H54
|  |  | GND | [5 empty] | H52
|  |  | GND | [5 empty] | H50
|  |  | GND | [5 empty] | H48
|  |  | GND | [5 empty] | H46
|  |  | GND | [5 empty] | H44
|  |  | GND | [5 empty] | H42
|  |  | GND | [5 empty] | H40
|  |  | GND | [5 empty] | H4
|  |  | GND | [5 empty] | H38
|  |  | GND | [5 empty] | H36
|  |  | GND | [5 empty] | H34
|  |  | GND | [5 empty] | H32
|  |  | GND | [5 empty] | H30
|  |  | GND | [5 empty] | H28
|  |  | GND | [5 empty] | H26
|  |  | GND | [5 empty] | H24
|  |  | GND | [5 empty] | H22
|  |  | GND | [5 empty] | H20
|  |  | GND | [5 empty] | H2
|  |  | GND | [5 empty] | H18
|  |  | GND | [5 empty] | H16
|  |  | GND | [5 empty] | H14
|  |  | GND | [5 empty] | H12
|  |  | GND | [5 empty] | H10
|  |  | GND | [5 empty] | G55
|  |  | GND | [5 empty] | G53
|  |  | GND | [5 empty] | G51
|  |  | GND | [5 empty] | F54
|  |  | GND | [5 empty] | F52
|  |  | GND | [5 empty] | E55
|  |  | GND | [5 empty] | E3
|  |  | GND | [5 empty] | E1
|  |  | GND | [5 empty] | DJ53
|  |  | GND | [5 empty] | DJ51
|  |  | GND | [5 empty] | DJ5
|  |  | GND | [5 empty] | DJ3
|  |  | GND | [5 empty] | DH54
|  |  | GND | [5 empty] | DH52
|  |  | GND | [5 empty] | DH4
|  |  | GND | [5 empty] | DH2
|  |  | GND | [5 empty] | DG9
|  |  | GND | [5 empty] | DG7
|  |  | GND | [5 empty] | DG55
|  |  | GND | [5 empty] | DG53
|  |  | GND | [5 empty] | DG5
|  |  | GND | [5 empty] | DG49
|  |  | GND | [5 empty] | DG47
|  |  | GND | [5 empty] | DG45
|  |  | GND | [5 empty] | DG43
|  |  | GND | [5 empty] | DG41
|  |  | GND | [5 empty] | DG39
|  |  | GND | [5 empty] | DG37
|  |  | GND | [5 empty] | DG35
|  |  | GND | [5 empty] | DG33
|  |  | GND | [5 empty] | DG31
|  |  | GND | [5 empty] | DG3
|  |  | GND | [5 empty] | DG29
|  |  | GND | [5 empty] | DG27
|  |  | GND | [5 empty] | DG25
|  |  | GND | [5 empty] | DG23
|  |  | GND | [5 empty] | DG21
|  |  | GND | [5 empty] | DG19
|  |  | GND | [5 empty] | DG17
|  |  | GND | [5 empty] | DG15
|  |  | GND | [5 empty] | DG13
|  |  | GND | [5 empty] | DG11
|  |  | GND | [5 empty] | DG1
|  |  | GND | [5 empty] | DF54
|  |  | GND | [5 empty] | DF50
|  |  | GND | [5 empty] | DE55
|  |  | GND | [5 empty] | DE51
|  |  | GND | [5 empty] | DE1
|  |  | GND | [5 empty] | DD2
|  |  | GND | [5 empty] | DC1
|  |  | GND | [5 empty] | DB8
|  |  | GND | [5 empty] | DB6
|  |  | GND | [5 empty] | DB54
|  |  | GND | [5 empty] | DB52
|  |  | GND | [5 empty] | DB50
|  |  | GND | [5 empty] | DB48
|  |  | GND | [5 empty] | DB46
|  |  | GND | [5 empty] | DB44
|  |  | GND | [5 empty] | DB42
|  |  | GND | [5 empty] | DB40
|  |  | GND | [5 empty] | DB4
|  |  | GND | [5 empty] | DB38
|  |  | GND | [5 empty] | DB36
|  |  | GND | [5 empty] | DB34
|  |  | GND | [5 empty] | DB32
|  |  | GND | [5 empty] | DB30
|  |  | GND | [5 empty] | DB28
|  |  | GND | [5 empty] | DB26
|  |  | GND | [5 empty] | DB24
|  |  | GND | [5 empty] | DB22
|  |  | GND | [5 empty] | DB20
|  |  | GND | [5 empty] | DB2
|  |  | GND | [5 empty] | DB18
|  |  | GND | [5 empty] | DB16
|  |  | GND | [5 empty] | DB14
|  |  | GND | [5 empty] | DB12
|  |  | GND | [5 empty] | DB10
|  |  | GND | [5 empty] | DA5
|  |  | GND | [5 empty] | DA3
|  |  | GND | [5 empty] | DA1
|  |  | GND | [5 empty] | D4
|  |  | GND | [5 empty] | D2
|  |  | GND | [5 empty] | CY6
|  |  | GND | [5 empty] | CY4
|  |  | GND | [5 empty] | CY2
|  |  | GND | [5 empty] | CW7
|  |  | GND | [5 empty] | CW3
|  |  | GND | [5 empty] | CW1
|  |  | GND | [5 empty] | CV8
|  |  | GND | [5 empty] | CV6
|  |  | GND | [5 empty] | CV2
|  |  | GND | [5 empty] | CU9
|  |  | GND | [5 empty] | CU55
|  |  | GND | [5 empty] | CU53
|  |  | GND | [5 empty] | CU51
|  |  | GND | [5 empty] | CU5
|  |  | GND | [5 empty] | CU49
|  |  | GND | [5 empty] | CU47
|  |  | GND | [5 empty] | CU45
|  |  | GND | [5 empty] | CU43
|  |  | GND | [5 empty] | CU41
|  |  | GND | [5 empty] | CU39
|  |  | GND | [5 empty] | CU37
|  |  | GND | [5 empty] | CU35
|  |  | GND | [5 empty] | CU33
|  |  | GND | [5 empty] | CU31
|  |  | GND | [5 empty] | CU3
|  |  | GND | [5 empty] | CU29
|  |  | GND | [5 empty] | CU27
|  |  | GND | [5 empty] | CU25
|  |  | GND | [5 empty] | CU23
|  |  | GND | [5 empty] | CU21
|  |  | GND | [5 empty] | CU19
|  |  | GND | [5 empty] | CU17
|  |  | GND | [5 empty] | CU15
|  |  | GND | [5 empty] | CU13
|  |  | GND | [5 empty] | CU11
|  |  | GND | [5 empty] | CT6
|  |  | GND | [5 empty] | CT4
|  |  | GND | [5 empty] | CT10
|  |  | GND | [5 empty] | CR9
|  |  | GND | [5 empty] | CR7
|  |  | GND | [5 empty] | CR3
|  |  | GND | [5 empty] | CR1
|  |  | GND | [5 empty] | CP8
|  |  | GND | [5 empty] | CP6
|  |  | GND | [5 empty] | CP54
|  |  | GND | [5 empty] | CP52
|  |  | GND | [5 empty] | CP2
|  |  | GND | [5 empty] | CN9
|  |  | GND | [5 empty] | CN5
|  |  | GND | [5 empty] | CN3
|  |  | GND | [5 empty] | CM6
|  |  | GND | [5 empty] | CM54
|  |  | GND | [5 empty] | CM50
|  |  | GND | [5 empty] | CM48
|  |  | GND | [5 empty] | CM46
|  |  | GND | [5 empty] | CM44
|  |  | GND | [5 empty] | CM42
|  |  | GND | [5 empty] | CM40
|  |  | GND | [5 empty] | CM4
|  |  | GND | [5 empty] | CM38
|  |  | GND | [5 empty] | CM36
|  |  | GND | [5 empty] | CM34
|  |  | GND | [5 empty] | CM32
|  |  | GND | [5 empty] | CM30
|  |  | GND | [5 empty] | CM28
|  |  | GND | [5 empty] | CM26
|  |  | GND | [5 empty] | CM24
|  |  | GND | [5 empty] | CM22
|  |  | GND | [5 empty] | CM20
|  |  | GND | [5 empty] | CM18
|  |  | GND | [5 empty] | CM16
|  |  | GND | [5 empty] | CM14
|  |  | GND | [5 empty] | CM12
|  |  | GND | [5 empty] | CM10
|  |  | GND | [5 empty] | CL9
|  |  | GND | [5 empty] | CL7
|  |  | GND | [5 empty] | CL53
|  |  | GND | [5 empty] | CL3
|  |  | GND | [5 empty] | CL11
|  |  | GND | [5 empty] | CL1
|  |  | GND | [5 empty] | CK8
|  |  | GND | [5 empty] | CK6
|  |  | GND | [5 empty] | CK2
|  |  | GND | [5 empty] | CJ51
|  |  | GND | [5 empty] | CJ5
|  |  | GND | [5 empty] | CJ49
|  |  | GND | [5 empty] | CJ47
|  |  | GND | [5 empty] | CJ45
|  |  | GND | [5 empty] | CJ43
|  |  | GND | [5 empty] | CJ39
|  |  | GND | [5 empty] | CJ37
|  |  | GND | [5 empty] | CJ35
|  |  | GND | [5 empty] | CJ3
|  |  | GND | [5 empty] | CJ17
|  |  | GND | [5 empty] | CJ13
|  |  | GND | [5 empty] | CJ11
|  |  | GND | [5 empty] | CH6
|  |  | GND | [5 empty] | CH40
|  |  | GND | [5 empty] | CH4
|  |  | GND | [5 empty] | CH38
|  |  | GND | [5 empty] | CH36
|  |  | GND | [5 empty] | CH34
|  |  | GND | [5 empty] | CH32
|  |  | GND | [5 empty] | CH30
|  |  | GND | [5 empty] | CH28
|  |  | GND | [5 empty] | CH26
|  |  | GND | [5 empty] | CH24
|  |  | GND | [5 empty] | CH22
|  |  | GND | [5 empty] | CH20
|  |  | GND | [5 empty] | CH18
|  |  | GND | [5 empty] | CH14
|  |  | GND | [5 empty] | CH12
|  |  | GND | [5 empty] | CG9
|  |  | GND | [5 empty] | CG55
|  |  | GND | [5 empty] | CG49
|  |  | GND | [5 empty] | CG43
|  |  | GND | [5 empty] | CG35
|  |  | GND | [5 empty] | CG3
|  |  | GND | [5 empty] | CG17
|  |  | GND | [5 empty] | CG15
|  |  | GND | [5 empty] | CG1
|  |  | GND | [5 empty] | CF8
|  |  | GND | [5 empty] | CF6
|  |  | GND | [5 empty] | CF54
|  |  | GND | [5 empty] | CF36
|  |  | GND | [5 empty] | CF34
|  |  | GND | [5 empty] | CF32
|  |  | GND | [5 empty] | CF30
|  |  | GND | [5 empty] | CF28
|  |  | GND | [5 empty] | CF26
|  |  | GND | [5 empty] | CF24
|  |  | GND | [5 empty] | CF22
|  |  | GND | [5 empty] | CF20
|  |  | GND | [5 empty] | CF2
|  |  | GND | [5 empty] | CF18
|  |  | GND | [5 empty] | CF16
|  |  | GND | [5 empty] | CF12
|  |  | GND | [5 empty] | CE9
|  |  | GND | [5 empty] | CE55
|  |  | GND | [5 empty] | CE53
|  |  | GND | [5 empty] | CE5
|  |  | GND | [5 empty] | CE41
|  |  | GND | [5 empty] | CE35
|  |  | GND | [5 empty] | CE3
|  |  | GND | [5 empty] | CE17
|  |  | GND | [5 empty] | CE15
|  |  | GND | [5 empty] | CE11
|  |  | GND | [5 empty] | CD6
|  |  | GND | [5 empty] | CD52
|  |  | GND | [5 empty] | CD46
|  |  | GND | [5 empty] | CD44
|  |  | GND | [5 empty] | CD42
|  |  | GND | [5 empty] | CD40
|  |  | GND | [5 empty] | CD4
|  |  | GND | [5 empty] | CD36
|  |  | GND | [5 empty] | CD34
|  |  | GND | [5 empty] | CD30
|  |  | GND | [5 empty] | CD26
|  |  | GND | [5 empty] | CD22
|  |  | GND | [5 empty] | CD18
|  |  | GND | [5 empty] | CD16
|  |  | GND | [5 empty] | CD14
|  |  | GND | [5 empty] | CC9
|  |  | GND | [5 empty] | CC53
|  |  | GND | [5 empty] | CC51
|  |  | GND | [5 empty] | CC35
|  |  | GND | [5 empty] | CC3
|  |  | GND | [5 empty] | CC17
|  |  | GND | [5 empty] | CC13
|  |  | GND | [5 empty] | CC11
|  |  | GND | [5 empty] | CC1
|  |  | GND | [5 empty] | CB6
|  |  | GND | [5 empty] | CB54
|  |  | GND | [5 empty] | CB50
|  |  | GND | [5 empty] | CB48
|  |  | GND | [5 empty] | CB38
|  |  | GND | [5 empty] | CB32
|  |  | GND | [5 empty] | CB28
|  |  | GND | [5 empty] | CB24
|  |  | GND | [5 empty] | CB20
|  |  | GND | [5 empty] | CB2
|  |  | GND | [5 empty] | CB16
|  |  | GND | [5 empty] | CB10
|  |  | GND | [5 empty] | CA9
|  |  | GND | [5 empty] | CA55
|  |  | GND | [5 empty] | CA53
|  |  | GND | [5 empty] | CA5
|  |  | GND | [5 empty] | CA49
|  |  | GND | [5 empty] | CA47
|  |  | GND | [5 empty] | CA41
|  |  | GND | [5 empty] | CA39
|  |  | GND | [5 empty] | CA3
|  |  | GND | [5 empty] | CA13
|  |  | GND | [5 empty] | C9
|  |  | GND | [5 empty] | C7
|  |  | GND | [5 empty] | C55
|  |  | GND | [5 empty] | C53
|  |  | GND | [5 empty] | C51
|  |  | GND | [5 empty] | C49
|  |  | GND | [5 empty] | C47
|  |  | GND | [5 empty] | C45
|  |  | GND | [5 empty] | C43
|  |  | GND | [5 empty] | C41
|  |  | GND | [5 empty] | C39
|  |  | GND | [5 empty] | C37
|  |  | GND | [5 empty] | C35
|  |  | GND | [5 empty] | C33
|  |  | GND | [5 empty] | C31
|  |  | GND | [5 empty] | C3
|  |  | GND | [5 empty] | C29
|  |  | GND | [5 empty] | C27
|  |  | GND | [5 empty] | C25
|  |  | GND | [5 empty] | C23
|  |  | GND | [5 empty] | C21
|  |  | GND | [5 empty] | C19
|  |  | GND | [5 empty] | C17
|  |  | GND | [5 empty] | C15
|  |  | GND | [5 empty] | C13
|  |  | GND | [5 empty] | C11
|  |  | GND | [5 empty] | C1
|  |  | GND | [5 empty] | BY6
|  |  | GND | [5 empty] | BY52
|  |  | GND | [5 empty] | BY50
|  |  | GND | [5 empty] | BY42
|  |  | GND | [5 empty] | BY4
|  |  | GND | [5 empty] | BY38
|  |  | GND | [5 empty] | BY32
|  |  | GND | [5 empty] | BY26
|  |  | GND | [5 empty] | BY20
|  |  | GND | [5 empty] | BY16
|  |  | GND | [5 empty] | BY12
|  |  | GND | [5 empty] | BY10
|  |  | GND | [5 empty] | BW9
|  |  | GND | [5 empty] | BW53
|  |  | GND | [5 empty] | BW51
|  |  | GND | [5 empty] | BW47
|  |  | GND | [5 empty] | BW45
|  |  | GND | [5 empty] | BW37
|  |  | GND | [5 empty] | BW31
|  |  | GND | [5 empty] | BW3
|  |  | GND | [5 empty] | BW25
|  |  | GND | [5 empty] | BW19
|  |  | GND | [5 empty] | BW13
|  |  | GND | [5 empty] | BW11
|  |  | GND | [5 empty] | BW1
|  |  | GND | [5 empty] | BV6
|  |  | GND | [5 empty] | BV54
|  |  | GND | [5 empty] | BV50
|  |  | GND | [5 empty] | BV48
|  |  | GND | [5 empty] | BV46
|  |  | GND | [5 empty] | BV42
|  |  | GND | [5 empty] | BV36
|  |  | GND | [5 empty] | BV30
|  |  | GND | [5 empty] | BV24
|  |  | GND | [5 empty] | BV2
|  |  | GND | [5 empty] | BV18
|  |  | GND | [5 empty] | BV16
|  |  | GND | [5 empty] | BU9
|  |  | GND | [5 empty] | BU55
|  |  | GND | [5 empty] | BU53
|  |  | GND | [5 empty] | BU5
|  |  | GND | [5 empty] | BU49
|  |  | GND | [5 empty] | BU47
|  |  | GND | [5 empty] | BU43
|  |  | GND | [5 empty] | BU41
|  |  | GND | [5 empty] | BU35
|  |  | GND | [5 empty] | BU3
|  |  | GND | [5 empty] | BU29
|  |  | GND | [5 empty] | BU23
|  |  | GND | [5 empty] | BU17
|  |  | GND | [5 empty] | BT8
|  |  | GND | [5 empty] | BT6
|  |  | GND | [5 empty] | BT52
|  |  | GND | [5 empty] | BT50
|  |  | GND | [5 empty] | BT46
|  |  | GND | [5 empty] | BT40
|  |  | GND | [5 empty] | BT4
|  |  | GND | [5 empty] | BT34
|  |  | GND | [5 empty] | BT28
|  |  | GND | [5 empty] | BT22
|  |  | GND | [5 empty] | BR9
|  |  | GND | [5 empty] | BR53
|  |  | GND | [5 empty] | BR51
|  |  | GND | [5 empty] | BR47
|  |  | GND | [5 empty] | BR45
|  |  | GND | [5 empty] | BR39
|  |  | GND | [5 empty] | BR3
|  |  | GND | [5 empty] | BR21
|  |  | GND | [5 empty] | BR13
|  |  | GND | [5 empty] | BR11
|  |  | GND | [5 empty] | BR1
|  |  | GND | [5 empty] | BP6
|  |  | GND | [5 empty] | BP54
|  |  | GND | [5 empty] | BP50
|  |  | GND | [5 empty] | BP48
|  |  | GND | [5 empty] | BP46
|  |  | GND | [5 empty] | BP44
|  |  | GND | [5 empty] | BP42
|  |  | GND | [5 empty] | BP38
|  |  | GND | [5 empty] | BP20
|  |  | GND | [5 empty] | BP2
|  |  | GND | [5 empty] | BP16
|  |  | GND | [5 empty] | BN9
|  |  | GND | [5 empty] | BN55
|  |  | GND | [5 empty] | BN53
|  |  | GND | [5 empty] | BN5
|  |  | GND | [5 empty] | BN49
|  |  | GND | [5 empty] | BN47
|  |  | GND | [5 empty] | BN41
|  |  | GND | [5 empty] | BN37
|  |  | GND | [5 empty] | BN3
|  |  | GND | [5 empty] | BN19
|  |  | GND | [5 empty] | BM8
|  |  | GND | [5 empty] | BM6
|  |  | GND | [5 empty] | BM52
|  |  | GND | [5 empty] | BM50
|  |  | GND | [5 empty] | BM42
|  |  | GND | [5 empty] | BM4
|  |  | GND | [5 empty] | BM36
|  |  | GND | [5 empty] | BM18
|  |  | GND | [5 empty] | BL9
|  |  | GND | [5 empty] | BL53
|  |  | GND | [5 empty] | BL51
|  |  | GND | [5 empty] | BL47
|  |  | GND | [5 empty] | BL45
|  |  | GND | [5 empty] | BL43
|  |  | GND | [5 empty] | BL35
|  |  | GND | [5 empty] | BL3
|  |  | GND | [5 empty] | BL17
|  |  | GND | [5 empty] | BL13
|  |  | GND | [5 empty] | BL11
|  |  | GND | [5 empty] | BL1
|  |  | GND | [5 empty] | BK8
|  |  | GND | [5 empty] | BK6
|  |  | GND | [5 empty] | BK54
|  |  | GND | [5 empty] | BK50
|  |  | GND | [5 empty] | BK48
|  |  | GND | [5 empty] | BK2
|  |  | GND | [5 empty] | BK16
|  |  | GND | [5 empty] | BJ9
|  |  | GND | [5 empty] | BJ55
|  |  | GND | [5 empty] | BJ53
|  |  | GND | [5 empty] | BJ5
|  |  | GND | [5 empty] | BJ49
|  |  | GND | [5 empty] | BJ47
|  |  | GND | [5 empty] | BJ39
|  |  | GND | [5 empty] | BJ3
|  |  | GND | [5 empty] | BJ21
|  |  | GND | [5 empty] | BH6
|  |  | GND | [5 empty] | BH52
|  |  | GND | [5 empty] | BH50
|  |  | GND | [5 empty] | BH48
|  |  | GND | [5 empty] | BH40
|  |  | GND | [5 empty] | BH4
|  |  | GND | [5 empty] | BH38
|  |  | GND | [5 empty] | BH20
|  |  | GND | [5 empty] | BG9
|  |  | GND | [5 empty] | BG53
|  |  | GND | [5 empty] | BG51
|  |  | GND | [5 empty] | BG47
|  |  | GND | [5 empty] | BG45
|  |  | GND | [5 empty] | BG43
|  |  | GND | [5 empty] | BG37
|  |  | GND | [5 empty] | BG3
|  |  | GND | [5 empty] | BG19
|  |  | GND | [5 empty] | BG13
|  |  | GND | [5 empty] | BG11
|  |  | GND | [5 empty] | BG1
|  |  | GND | [5 empty] | BF8
|  |  | GND | [5 empty] | BF6
|  |  | GND | [5 empty] | BF54
|  |  | GND | [5 empty] | BF50
|  |  | GND | [5 empty] | BF36
|  |  | GND | [5 empty] | BF2
|  |  | GND | [5 empty] | BF18
|  |  | GND | [5 empty] | BF16
|  |  | GND | [5 empty] | BE9
|  |  | GND | [5 empty] | BE55
|  |  | GND | [5 empty] | BE53
|  |  | GND | [5 empty] | BE5
|  |  | GND | [5 empty] | BE47
|  |  | GND | [5 empty] | BE35
|  |  | GND | [5 empty] | BE3
|  |  | GND | [5 empty] | BE17
|  |  | GND | [5 empty] | BD8
|  |  | GND | [5 empty] | BD6
|  |  | GND | [5 empty] | BD52
|  |  | GND | [5 empty] | BD50
|  |  | GND | [5 empty] | BD48
|  |  | GND | [5 empty] | BD40
|  |  | GND | [5 empty] | BD4
|  |  | GND | [5 empty] | BC9
|  |  | GND | [5 empty] | BC7
|  |  | GND | [5 empty] | BC53
|  |  | GND | [5 empty] | BC51
|  |  | GND | [5 empty] | BC47
|  |  | GND | [5 empty] | BC45
|  |  | GND | [5 empty] | BC43
|  |  | GND | [5 empty] | BC39
|  |  | GND | [5 empty] | BC3
|  |  | GND | [5 empty] | BC21
|  |  | GND | [5 empty] | BC13
|  |  | GND | [5 empty] | BC11
|  |  | GND | [5 empty] | BC1
|  |  | GND | [5 empty] | BB8
|  |  | GND | [5 empty] | BB6
|  |  | GND | [5 empty] | BB54
|  |  | GND | [5 empty] | BB50
|  |  | GND | [5 empty] | BB48
|  |  | GND | [5 empty] | BB38
|  |  | GND | [5 empty] | BB20
|  |  | GND | [5 empty] | BB2
|  |  | GND | [5 empty] | BB16
|  |  | GND | [5 empty] | BA9
|  |  | GND | [5 empty] | BA55
|  |  | GND | [5 empty] | BA53
|  |  | GND | [5 empty] | BA5
|  |  | GND | [5 empty] | BA47
|  |  | GND | [5 empty] | BA37
|  |  | GND | [5 empty] | BA3
|  |  | GND | [5 empty] | BA19
|  |  | GND | [5 empty] | B54
|  |  | GND | [5 empty] | B52
|  |  | GND | [5 empty] | B4
|  |  | GND | [5 empty] | B2
|  |  | GND | [5 empty] | AY6
|  |  | GND | [5 empty] | AY52
|  |  | GND | [5 empty] | AY50
|  |  | GND | [5 empty] | AY48
|  |  | GND | [5 empty] | AY40
|  |  | GND | [5 empty] | AY4
|  |  | GND | [5 empty] | AY36
|  |  | GND | [5 empty] | AY18
|  |  | GND | [5 empty] | AY16
|  |  | GND | [5 empty] | AW9
|  |  | GND | [5 empty] | AW7
|  |  | GND | [5 empty] | AW53
|  |  | GND | [5 empty] | AW51
|  |  | GND | [5 empty] | AW47
|  |  | GND | [5 empty] | AW45
|  |  | GND | [5 empty] | AW43
|  |  | GND | [5 empty] | AW35
|  |  | GND | [5 empty] | AW3
|  |  | GND | [5 empty] | AW17
|  |  | GND | [5 empty] | AW15
|  |  | GND | [5 empty] | AW1
|  |  | GND | [5 empty] | AV8
|  |  | GND | [5 empty] | AV6
|  |  | GND | [5 empty] | AV54
|  |  | GND | [5 empty] | AV50
|  |  | GND | [5 empty] | AV2
|  |  | GND | [5 empty] | AV16
|  |  | GND | [5 empty] | AV14
|  |  | GND | [5 empty] | AV12
|  |  | GND | [5 empty] | AV10
|  |  | GND | [5 empty] | AU9
|  |  | GND | [5 empty] | AU55
|  |  | GND | [5 empty] | AU53
|  |  | GND | [5 empty] | AU5
|  |  | GND | [5 empty] | AU47
|  |  | GND | [5 empty] | AU39
|  |  | GND | [5 empty] | AU3
|  |  | GND | [5 empty] | AU21
|  |  | GND | [5 empty] | AT6
|  |  | GND | [5 empty] | AT52
|  |  | GND | [5 empty] | AT50
|  |  | GND | [5 empty] | AT48
|  |  | GND | [5 empty] | AT40
|  |  | GND | [5 empty] | AT4
|  |  | GND | [5 empty] | AT38
|  |  | GND | [5 empty] | AT20
|  |  | GND | [5 empty] | AR9
|  |  | GND | [5 empty] | AR7
|  |  | GND | [5 empty] | AR53
|  |  | GND | [5 empty] | AR51
|  |  | GND | [5 empty] | AR47
|  |  | GND | [5 empty] | AR45
|  |  | GND | [5 empty] | AR43
|  |  | GND | [5 empty] | AR37
|  |  | GND | [5 empty] | AR3
|  |  | GND | [5 empty] | AR19
|  |  | GND | [5 empty] | AR15
|  |  | GND | [5 empty] | AR13
|  |  | GND | [5 empty] | AR11
|  |  | GND | [5 empty] | AR1
|  |  | GND | [5 empty] | AP8
|  |  | GND | [5 empty] | AP6
|  |  | GND | [5 empty] | AP54
|  |  | GND | [5 empty] | AP50
|  |  | GND | [5 empty] | AP36
|  |  | GND | [5 empty] | AP30
|  |  | GND | [5 empty] | AP24
|  |  | GND | [5 empty] | AP2
|  |  | GND | [5 empty] | AP18
|  |  | GND | [5 empty] | AN9
|  |  | GND | [5 empty] | AN55
|  |  | GND | [5 empty] | AN53
|  |  | GND | [5 empty] | AN5
|  |  | GND | [5 empty] | AN47
|  |  | GND | [5 empty] | AN35
|  |  | GND | [5 empty] | AN3
|  |  | GND | [5 empty] | AN29
|  |  | GND | [5 empty] | AN23
|  |  | GND | [5 empty] | AN17
|  |  | GND | [5 empty] | AM6
|  |  | GND | [5 empty] | AM52
|  |  | GND | [5 empty] | AM50
|  |  | GND | [5 empty] | AM46
|  |  | GND | [5 empty] | AM44
|  |  | GND | [5 empty] | AM40
|  |  | GND | [5 empty] | AM4
|  |  | GND | [5 empty] | AM34
|  |  | GND | [5 empty] | AM28
|  |  | GND | [5 empty] | AM22
|  |  | GND | [5 empty] | AL9
|  |  | GND | [5 empty] | AL7
|  |  | GND | [5 empty] | AL53
|  |  | GND | [5 empty] | AL51
|  |  | GND | [5 empty] | AL47
|  |  | GND | [5 empty] | AL45
|  |  | GND | [5 empty] | AL43
|  |  | GND | [5 empty] | AL39
|  |  | GND | [5 empty] | AL33
|  |  | GND | [5 empty] | AL3
|  |  | GND | [5 empty] | AL27
|  |  | GND | [5 empty] | AL21
|  |  | GND | [5 empty] | AL1
|  |  | GND | [5 empty] | AK8
|  |  | GND | [5 empty] | AK6
|  |  | GND | [5 empty] | AK54
|  |  | GND | [5 empty] | AK50
|  |  | GND | [5 empty] | AK46
|  |  | GND | [5 empty] | AK44
|  |  | GND | [5 empty] | AK38
|  |  | GND | [5 empty] | AK32
|  |  | GND | [5 empty] | AK26
|  |  | GND | [5 empty] | AK20
|  |  | GND | [5 empty] | AK2
|  |  | GND | [5 empty] | AK16
|  |  | GND | [5 empty] | AK14
|  |  | GND | [5 empty] | AK12
|  |  | GND | [5 empty] | AK10
|  |  | GND | [5 empty] | AJ55
|  |  | GND | [5 empty] | AJ53
|  |  | GND | [5 empty] | AJ5
|  |  | GND | [5 empty] | AJ47
|  |  | GND | [5 empty] | AJ43
|  |  | GND | [5 empty] | AJ3
|  |  | GND | [5 empty] | AJ29
|  |  | GND | [5 empty] | AH6
|  |  | GND | [5 empty] | AH52
|  |  | GND | [5 empty] | AH50
|  |  | GND | [5 empty] | AH46
|  |  | GND | [5 empty] | AH44
|  |  | GND | [5 empty] | AH4
|  |  | GND | [5 empty] | AH34
|  |  | GND | [5 empty] | AH30
|  |  | GND | [5 empty] | AH26
|  |  | GND | [5 empty] | AH22
|  |  | GND | [5 empty] | AH18
|  |  | GND | [5 empty] | AG53
|  |  | GND | [5 empty] | AG51
|  |  | GND | [5 empty] | AG47
|  |  | GND | [5 empty] | AG43
|  |  | GND | [5 empty] | AG41
|  |  | GND | [5 empty] | AG3
|  |  | GND | [5 empty] | AG29
|  |  | GND | [5 empty] | AG1
|  |  | GND | [5 empty] | AF6
|  |  | GND | [5 empty] | AF54
|  |  | GND | [5 empty] | AF50
|  |  | GND | [5 empty] | AF48
|  |  | GND | [5 empty] | AF46
|  |  | GND | [5 empty] | AF44
|  |  | GND | [5 empty] | AF42
|  |  | GND | [5 empty] | AF40
|  |  | GND | [5 empty] | AF38
|  |  | GND | [5 empty] | AF36
|  |  | GND | [5 empty] | AF32
|  |  | GND | [5 empty] | AF28
|  |  | GND | [5 empty] | AF24
|  |  | GND | [5 empty] | AF20
|  |  | GND | [5 empty] | AF2
|  |  | GND | [5 empty] | AE9
|  |  | GND | [5 empty] | AE55
|  |  | GND | [5 empty] | AE53
|  |  | GND | [5 empty] | AE5
|  |  | GND | [5 empty] | AE47
|  |  | GND | [5 empty] | AE45
|  |  | GND | [5 empty] | AE41
|  |  | GND | [5 empty] | AE39
|  |  | GND | [5 empty] | AE3
|  |  | GND | [5 empty] | AE29
|  |  | GND | [5 empty] | AE15
|  |  | GND | [5 empty] | AE13
|  |  | GND | [5 empty] | AE11
|  |  | GND | [5 empty] | AD52
|  |  | GND | [5 empty] | AD50
|  |  | GND | [5 empty] | AD44
|  |  | GND | [5 empty] | AD42
|  |  | GND | [5 empty] | AD40
|  |  | GND | [5 empty] | AD4
|  |  | GND | [5 empty] | AD38
|  |  | GND | [5 empty] | AD36
|  |  | GND | [5 empty] | AD34
|  |  | GND | [5 empty] | AD32
|  |  | GND | [5 empty] | AD30
|  |  | GND | [5 empty] | AD28
|  |  | GND | [5 empty] | AD26
|  |  | GND | [5 empty] | AD24
|  |  | GND | [5 empty] | AD22
|  |  | GND | [5 empty] | AD20
|  |  | GND | [5 empty] | AD16
|  |  | GND | [5 empty] | AC7
|  |  | GND | [5 empty] | AC53
|  |  | GND | [5 empty] | AC51
|  |  | GND | [5 empty] | AC5
|  |  | GND | [5 empty] | AC45
|  |  | GND | [5 empty] | AC39
|  |  | GND | [5 empty] | AC3
|  |  | GND | [5 empty] | AC29
|  |  | GND | [5 empty] | AC1
|  |  | GND | [5 empty] | AB54
|  |  | GND | [5 empty] | AB50
|  |  | GND | [5 empty] | AB48
|  |  | GND | [5 empty] | AB44
|  |  | GND | [5 empty] | AB40
|  |  | GND | [5 empty] | AB38
|  |  | GND | [5 empty] | AB36
|  |  | GND | [5 empty] | AB34
|  |  | GND | [5 empty] | AB32
|  |  | GND | [5 empty] | AB30
|  |  | GND | [5 empty] | AB28
|  |  | GND | [5 empty] | AB26
|  |  | GND | [5 empty] | AB24
|  |  | GND | [5 empty] | AB22
|  |  | GND | [5 empty] | AB20
|  |  | GND | [5 empty] | AB18
|  |  | GND | [5 empty] | AA9
|  |  | GND | [5 empty] | AA55
|  |  | GND | [5 empty] | AA53
|  |  | GND | [5 empty] | AA49
|  |  | GND | [5 empty] | AA47
|  |  | GND | [5 empty] | AA45
|  |  | GND | [5 empty] | AA43
|  |  | GND | [5 empty] | AA41
|  |  | GND | [5 empty] | AA39
|  |  | GND | [5 empty] | AA29
|  |  | GND | [5 empty] | AA19
|  |  | GND | [5 empty] | AA15
|  |  | GND | [5 empty] | AA13
|  |  | GND | [5 empty] | AA11
|  |  | GND | [5 empty] | A53
|  |  | GND | [5 empty] | A51
|  |  | GND | [5 empty] | A5
|  |  | GND | [5 empty] | A3
|  |  | GNDSENSE | [5 empty] | BC19
|  |  | VCC | [5 empty] | CB36
|  |  | VCC | [5 empty] | CA37
|  |  | VCC | [5 empty] | CA35
|  |  | VCC | [5 empty] | CA17
|  |  | VCC | [5 empty] | BY40
|  |  | VCC | [5 empty] | BY36
|  |  | VCC | [5 empty] | BY34
|  |  | VCC | [5 empty] | BY30
|  |  | VCC | [5 empty] | BY28
|  |  | VCC | [5 empty] | BY24
|  |  | VCC | [5 empty] | BY22
|  |  | VCC | [5 empty] | BY18
|  |  | VCC | [5 empty] | BW39
|  |  | VCC | [5 empty] | BW35
|  |  | VCC | [5 empty] | BW33
|  |  | VCC | [5 empty] | BW29
|  |  | VCC | [5 empty] | BW27
|  |  | VCC | [5 empty] | BW23
|  |  | VCC | [5 empty] | BW21
|  |  | VCC | [5 empty] | BW17
|  |  | VCC | [5 empty] | BV40
|  |  | VCC | [5 empty] | BV38
|  |  | VCC | [5 empty] | BV34
|  |  | VCC | [5 empty] | BV32
|  |  | VCC | [5 empty] | BV28
|  |  | VCC | [5 empty] | BV26
|  |  | VCC | [5 empty] | BV22
|  |  | VCC | [5 empty] | BV20
|  |  | VCC | [5 empty] | BU39
|  |  | VCC | [5 empty] | BU37
|  |  | VCC | [5 empty] | BU33
|  |  | VCC | [5 empty] | BU31
|  |  | VCC | [5 empty] | BU27
|  |  | VCC | [5 empty] | BU25
|  |  | VCC | [5 empty] | BU21
|  |  | VCC | [5 empty] | BU19
|  |  | VCC | [5 empty] | BT38
|  |  | VCC | [5 empty] | BT36
|  |  | VCC | [5 empty] | BT32
|  |  | VCC | [5 empty] | BT30
|  |  | VCC | [5 empty] | BT26
|  |  | VCC | [5 empty] | BT24
|  |  | VCC | [5 empty] | BT20
|  |  | VCC | [5 empty] | BT18
|  |  | VCC | [5 empty] | BR37
|  |  | VCC | [5 empty] | BR35
|  |  | VCC | [5 empty] | BR33
|  |  | VCC | [5 empty] | BR31
|  |  | VCC | [5 empty] | BR29
|  |  | VCC | [5 empty] | BR27
|  |  | VCC | [5 empty] | BR25
|  |  | VCC | [5 empty] | BR23
|  |  | VCC | [5 empty] | BR19
|  |  | VCC | [5 empty] | BR17
|  |  | VCC | [5 empty] | BP40
|  |  | VCC | [5 empty] | BP36
|  |  | VCC | [5 empty] | BP34
|  |  | VCC | [5 empty] | BP22
|  |  | VCC | [5 empty] | BP18
|  |  | VCC | [5 empty] | BN39
|  |  | VCC | [5 empty] | BN35
|  |  | VCC | [5 empty] | BN21
|  |  | VCC | [5 empty] | BN17
|  |  | VCC | [5 empty] | BM40
|  |  | VCC | [5 empty] | BM38
|  |  | VCC | [5 empty] | BM34
|  |  | VCC | [5 empty] | BM22
|  |  | VCC | [5 empty] | BM20
|  |  | VCC | [5 empty] | BL39
|  |  | VCC | [5 empty] | BL37
|  |  | VCC | [5 empty] | BL21
|  |  | VCC | [5 empty] | BL19
|  |  | VCC | [5 empty] | BK40
|  |  | VCC | [5 empty] | BK38
|  |  | VCC | [5 empty] | BK36
|  |  | VCC | [5 empty] | BK34
|  |  | VCC | [5 empty] | BK22
|  |  | VCC | [5 empty] | BK20
|  |  | VCC | [5 empty] | BK18
|  |  | VCC | [5 empty] | BJ37
|  |  | VCC | [5 empty] | BJ35
|  |  | VCC | [5 empty] | BJ19
|  |  | VCC | [5 empty] | BJ17
|  |  | VCC | [5 empty] | BH36
|  |  | VCC | [5 empty] | BH34
|  |  | VCC | [5 empty] | BH22
|  |  | VCC | [5 empty] | BH18
|  |  | VCC | [5 empty] | BG39
|  |  | VCC | [5 empty] | BG35
|  |  | VCC | [5 empty] | BG21
|  |  | VCC | [5 empty] | BG17
|  |  | VCC | [5 empty] | BF38
|  |  | VCC | [5 empty] | BF34
|  |  | VCC | [5 empty] | BF22
|  |  | VCC | [5 empty] | BF20
|  |  | VCC | [5 empty] | BE39
|  |  | VCC | [5 empty] | BE37
|  |  | VCC | [5 empty] | BE21
|  |  | VCC | [5 empty] | BD38
|  |  | VCC | [5 empty] | BD36
|  |  | VCC | [5 empty] | BD34
|  |  | VCC | [5 empty] | BD22
|  |  | VCC | [5 empty] | BD20
|  |  | VCC | [5 empty] | BD18
|  |  | VCC | [5 empty] | BC37
|  |  | VCC | [5 empty] | BC35
|  |  | VCC | [5 empty] | BC17
|  |  | VCC | [5 empty] | BB36
|  |  | VCC | [5 empty] | BB34
|  |  | VCC | [5 empty] | BB22
|  |  | VCC | [5 empty] | BB18
|  |  | VCC | [5 empty] | BA39
|  |  | VCC | [5 empty] | BA35
|  |  | VCC | [5 empty] | BA21
|  |  | VCC | [5 empty] | BA17
|  |  | VCC | [5 empty] | AY38
|  |  | VCC | [5 empty] | AY34
|  |  | VCC | [5 empty] | AY22
|  |  | VCC | [5 empty] | AY20
|  |  | VCC | [5 empty] | AW39
|  |  | VCC | [5 empty] | AW37
|  |  | VCC | [5 empty] | AW21
|  |  | VCC | [5 empty] | AW19
|  |  | VCC | [5 empty] | AV38
|  |  | VCC | [5 empty] | AV36
|  |  | VCC | [5 empty] | AV34
|  |  | VCC | [5 empty] | AV22
|  |  | VCC | [5 empty] | AV20
|  |  | VCC | [5 empty] | AV18
|  |  | VCC | [5 empty] | AU37
|  |  | VCC | [5 empty] | AU35
|  |  | VCC | [5 empty] | AU19
|  |  | VCC | [5 empty] | AU17
|  |  | VCC | [5 empty] | AT36
|  |  | VCC | [5 empty] | AT34
|  |  | VCC | [5 empty] | AT22
|  |  | VCC | [5 empty] | AT18
|  |  | VCC | [5 empty] | AR39
|  |  | VCC | [5 empty] | AR35
|  |  | VCC | [5 empty] | AR33
|  |  | VCC | [5 empty] | AR31
|  |  | VCC | [5 empty] | AR29
|  |  | VCC | [5 empty] | AR27
|  |  | VCC | [5 empty] | AR25
|  |  | VCC | [5 empty] | AR23
|  |  | VCC | [5 empty] | AR21
|  |  | VCC | [5 empty] | AR17
|  |  | VCC | [5 empty] | AP38
|  |  | VCC | [5 empty] | AP34
|  |  | VCC | [5 empty] | AP32
|  |  | VCC | [5 empty] | AP28
|  |  | VCC | [5 empty] | AP26
|  |  | VCC | [5 empty] | AP22
|  |  | VCC | [5 empty] | AP20
|  |  | VCC | [5 empty] | AN39
|  |  | VCC | [5 empty] | AN37
|  |  | VCC | [5 empty] | AN33
|  |  | VCC | [5 empty] | AN31
|  |  | VCC | [5 empty] | AN27
|  |  | VCC | [5 empty] | AN25
|  |  | VCC | [5 empty] | AN21
|  |  | VCC | [5 empty] | AN19
|  |  | VCC | [5 empty] | AM38
|  |  | VCC | [5 empty] | AM36
|  |  | VCC | [5 empty] | AM32
|  |  | VCC | [5 empty] | AM30
|  |  | VCC | [5 empty] | AM26
|  |  | VCC | [5 empty] | AM24
|  |  | VCC | [5 empty] | AM20
|  |  | VCC | [5 empty] | AM18
|  |  | VCC | [5 empty] | AL37
|  |  | VCC | [5 empty] | AL35
|  |  | VCC | [5 empty] | AL31
|  |  | VCC | [5 empty] | AL29
|  |  | VCC | [5 empty] | AL25
|  |  | VCC | [5 empty] | AL23
|  |  | VCC | [5 empty] | AL19
|  |  | VCC | [5 empty] | AL17
|  |  | VCC | [5 empty] | AK40
|  |  | VCC | [5 empty] | AK36
|  |  | VCC | [5 empty] | AK34
|  |  | VCC | [5 empty] | AK30
|  |  | VCC | [5 empty] | AK28
|  |  | VCC | [5 empty] | AK24
|  |  | VCC | [5 empty] | AK22
|  |  | VCC | [5 empty] | AK18
|  |  | VCC | [5 empty] | AJ39
|  |  | VCC | [5 empty] | AJ19
|  |  | VCC | [5 empty] | AJ17
|  |  | VCC | [5 empty] | AH40
|  |  | VCC | [5 empty] | AH38
|  |  | VCC | [5 empty] | AG39
|  |  | VCCPT | [5 empty] | CD32
|  |  | VCCPT | [5 empty] | CD28
|  |  | VCCPT | [5 empty] | CD24
|  |  | VCCPT | [5 empty] | CD20
|  |  | VCCPT | [5 empty] | AF34
|  |  | VCCPT | [5 empty] | AF30
|  |  | VCCPT | [5 empty] | AF26
|  |  | VCCPT | [5 empty] | AF22
|  |  | DNU | [5 empty] | CH50
|  |  | DNU | [5 empty] | CF50
|  |  | DNU | [5 empty] | CJ53
|  |  | DNU | [5 empty] | CK52
|  |  | DNU | [5 empty] | CT54
|  |  | DNU | [5 empty] | AG15
|  |  | DNU | [5 empty] | AJ15
|  |  | DNU | [5 empty] | CF42
|  |  | DNU | [5 empty] | AC41
|  |  | DNU | [5 empty] | CH16
|  |  | DNU | [5 empty] | AB16
|  |  | DNU | [5 empty] | CH42
|  |  | DNU | [5 empty] | AB42
|  |  | DNU | [5 empty] | CJ15
|  |  | DNU | [5 empty] | AA17
|  |  | DNU | [5 empty] | BW43
|  |  | DNU | [5 empty] | BT44
|  |  | DNU | [5 empty] | BW41
|  |  | DNU | [5 empty] | CF14
|  |  | DNU | [5 empty] | CR11
|  |  | DNU | [5 empty] | CN11
|  |  | DNU | [5 empty] | DD4
|  |  | DNU | [5 empty] | DC7
|  |  | DNU | [5 empty] | DA7
|  |  | DNU | [5 empty] | DC3
|  |  | DNU | [5 empty] | DD6
|  |  | DNU | [5 empty] | CW11
|  |  | DNU | [5 empty] | DC5
|  |  | TEMPDIODE0Cn | [5 empty] | AE43
|  |  | TEMPDIODE0Cp | [5 empty] | AC43
|  |  | TEMPDIODE3n | [5 empty] | AJ45
|  |  | TEMPDIODE3p | [5 empty] | AG45
|  |  | TEMPDIODE4n | [5 empty] | CA11
|  |  | TEMPDIODE4p | [5 empty] | CB12
|  |  | VCCBAT | [5 empty] | CB40
|  |  | VCCA_PLL | [5 empty] | CJ33
|  |  | VCCA_PLL | [5 empty] | CJ29
|  |  | VCCA_PLL | [5 empty] | CJ25
|  |  | VCCA_PLL | [5 empty] | CJ21
|  |  | VCCA_PLL | [5 empty] | AA35
|  |  | VCCA_PLL | [5 empty] | AA31
|  |  | VCCA_PLL | [5 empty] | AA27
|  |  | VCCA_PLL | [5 empty] | AA23
|  |  | VCCIO_HPS | [5 empty] | AG17
|  |  | VCCIO_HPS | [5 empty] | AE17
|  |  | VCCIO_HPS | [5 empty] | AC17
|  |  | VCCIO_PIO_2C | [5 empty] | CG25
|  |  | VCCIO_PIO_2C | [5 empty] | CG23
|  |  | VCCIO_PIO_2C | [5 empty] | CE25
|  |  | VCCIO_PIO_2C | [5 empty] | CE23
|  |  | VCCIO_PIO_2D | [5 empty] | CG21
|  |  | VCCIO_PIO_2D | [5 empty] | CG19
|  |  | VCCIO_PIO_2D | [5 empty] | CE21
|  |  | VCCIO_PIO_2D | [5 empty] | CE19
|  |  | VCCIO_PIO_2E | [5 empty] | CG33
|  |  | VCCIO_PIO_2E | [5 empty] | CG31
|  |  | VCCIO_PIO_2E | [5 empty] | CE33
|  |  | VCCIO_PIO_2E | [5 empty] | CE31
|  |  | VCCIO_PIO_2F | [5 empty] | CG29
|  |  | VCCIO_PIO_2F | [5 empty] | CG27
|  |  | VCCIO_PIO_2F | [5 empty] | CE29
|  |  | VCCIO_PIO_2F | [5 empty] | CE27
|  |  | VCCIO_PIO_3A | [5 empty] | AE37
|  |  | VCCIO_PIO_3A | [5 empty] | AE35
|  |  | VCCIO_PIO_3A | [5 empty] | AC37
|  |  | VCCIO_PIO_3A | [5 empty] | AC35
|  |  | VCCIO_PIO_3B | [5 empty] | AE33
|  |  | VCCIO_PIO_3B | [5 empty] | AE31
|  |  | VCCIO_PIO_3B | [5 empty] | AC33
|  |  | VCCIO_PIO_3B | [5 empty] | AC31
|  |  | VCCIO_PIO_3C | [5 empty] | AE27
|  |  | VCCIO_PIO_3C | [5 empty] | AE25
|  |  | VCCIO_PIO_3C | [5 empty] | AC27
|  |  | VCCIO_PIO_3C | [5 empty] | AC25
|  |  | VCCIO_PIO_3D | [5 empty] | AE23
|  |  | VCCIO_PIO_3D | [5 empty] | AE21
|  |  | VCCIO_PIO_3D | [5 empty] | AC23
|  |  | VCCIO_PIO_3D | [5 empty] | AC21
|  |  | VCCIO_PIO_SDM | [5 empty] | CC39
|  |  | VCCIO_SDM | [5 empty] | CG37
2C |  | VREFB2CN0 | VREFB2CN0 | [5 empty] | CJ23
2D |  | VREFB2DN0 | VREFB2DN0 | [5 empty] | CJ19
2E |  | VREFB2EN0 | VREFB2EN0 | [5 empty] | CJ31
2F |  | VREFB2FN0 | VREFB2FN0 | [5 empty] | CJ27
3A |  | VREFB3AN0 | VREFB3AN0 | [5 empty] | AA37
3B |  | VREFB3BN0 | VREFB3BN0 | [5 empty] | AA33
3C |  | VREFB3CN0 | VREFB3CN0 | [5 empty] | AA25
3D |  | VREFB3DN0 | VREFB3DN0 | [5 empty] | AA21
|  |  | NC | [5 empty] | M54
|  |  | NC | [5 empty] | L55
|  |  | NC | [5 empty] | J55
|  |  | VCCRCORE | [5 empty] | CB34
|  |  | VCCRCORE | [5 empty] | CB30
|  |  | VCCRCORE | [5 empty] | CB26
|  |  | VCCRCORE | [5 empty] | CB22
|  |  | VCCRCORE | [5 empty] | CB18
|  |  | VCCRCORE | [5 empty] | AH36
|  |  | VCCRCORE | [5 empty] | AH32
|  |  | VCCRCORE | [5 empty] | AH28
|  |  | VCCRCORE | [5 empty] | AH24
|  |  | VCCRCORE | [5 empty] | AH20
|  |  | VCCADC | [5 empty] | CC41
|  |  | VCCCLK_GXFL_12C | [5 empty] | BN45
|  |  | VCCCLK_GXFL_12C | [5 empty] | BM46
|  |  | VCCCLK_GXFR_13A | [5 empty] | AY10
|  |  | VCCCLK_GXFR_13A | [5 empty] | AW11
|  |  | VCCERT_FGT_GXFL_12C | [5 empty] | BK44
|  |  | VCCERT_FGT_GXFL_12C | [5 empty] | BJ43
|  |  | VCCERT_FGT_GXFL_12C | [5 empty] | BH44
|  |  | VCCERT_FGT_GXFL_12C | [5 empty] | BF44
|  |  | VCCERT_FGT_GXFL_12C | [5 empty] | BE43
|  |  | VCCERT_FGT_GXFL_12C | [5 empty] | BD44
|  |  | VCCERT_FGT_GXFL_12C | [5 empty] | BB44
|  |  | VCCERT_FGT_GXFL_12C | [5 empty] | BA43
|  |  | VCCERT_FGT_GXFL_12C | [5 empty] | AY44
|  |  | VCCERT_FGT_GXFL_12C | [5 empty] | AV44
|  |  | VCCERT_FGT_GXFL_12C | [5 empty] | AU43
|  |  | VCCERT_FGT_GXFL_12C | [5 empty] | AT44
|  |  | VCCERT_FGT_GXFL_12C | [5 empty] | AP44
|  |  | VCCERT_FGT_GXFL_12C | [5 empty] | AN43
|  |  | VCCERT_FGT_GXFR_13A | [5 empty] | BV12
|  |  | VCCERT_FGT_GXFR_13A | [5 empty] | BU13
|  |  | VCCERT_FGT_GXFR_13A | [5 empty] | BT12
|  |  | VCCERT_FGT_GXFR_13A | [5 empty] | BP12
|  |  | VCCERT_FGT_GXFR_13A | [5 empty] | BN13
|  |  | VCCERT_FGT_GXFR_13A | [5 empty] | BM12
|  |  | VCCERT_FGT_GXFR_13A | [5 empty] | BK12
|  |  | VCCERT_FGT_GXFR_13A | [5 empty] | BJ13
|  |  | VCCERT_FGT_GXFR_13A | [5 empty] | BH12
|  |  | VCCERT_FGT_GXFR_13A | [5 empty] | BF12
|  |  | VCCERT_FGT_GXFR_13A | [5 empty] | BE13
|  |  | VCCERT_FGT_GXFR_13A | [5 empty] | BD12
|  |  | VCCERT_FGT_GXFR_13A | [5 empty] | BB12
|  |  | VCCERT_FGT_GXFR_13A | [5 empty] | BA13
|  |  | VCCFUSECORE_GXFL_12C | [5 empty] | BN43
|  |  | VCCFUSECORE_GXFR_13A | [5 empty] | AW13
|  |  | VCCFUSEWR_GXFL_12C | [5 empty] | BM44
|  |  | VCCFUSEWR_GXFR_13A | [5 empty] | AY12
|  |  | VCCFUSEWR_SDM | [5 empty] | CJ41
|  |  | VCCFUSEWR_SDM | [5 empty] | CG41
|  |  | VCCH | [5 empty] | BF40
|  |  | VCCH | [5 empty] | BB40
|  |  | VCCH | [5 empty] | AV40
|  |  | VCCH | [5 empty] | AP40
|  |  | VCCH | [5 empty] | BT16
|  |  | VCCH | [5 empty] | BM16
|  |  | VCCH | [5 empty] | BH16
|  |  | VCCH | [5 empty] | BD16
|  |  | VCCH_FGT_GXFL_12C | [5 empty] | BK46
|  |  | VCCH_FGT_GXFL_12C | [5 empty] | BJ45
|  |  | VCCH_FGT_GXFL_12C | [5 empty] | BH46
|  |  | VCCH_FGT_GXFL_12C | [5 empty] | BF46
|  |  | VCCH_FGT_GXFL_12C | [5 empty] | BE45
|  |  | VCCH_FGT_GXFL_12C | [5 empty] | BD46
|  |  | VCCH_FGT_GXFL_12C | [5 empty] | BB46
|  |  | VCCH_FGT_GXFL_12C | [5 empty] | BA45
|  |  | VCCH_FGT_GXFL_12C | [5 empty] | AY46
|  |  | VCCH_FGT_GXFL_12C | [5 empty] | AV46
|  |  | VCCH_FGT_GXFL_12C | [5 empty] | AU45
|  |  | VCCH_FGT_GXFL_12C | [5 empty] | AT46
|  |  | VCCH_FGT_GXFL_12C | [5 empty] | AP46
|  |  | VCCH_FGT_GXFL_12C | [5 empty] | AN45
|  |  | VCCH_FGT_GXFR_13A | [5 empty] | BV10
|  |  | VCCH_FGT_GXFR_13A | [5 empty] | BU11
|  |  | VCCH_FGT_GXFR_13A | [5 empty] | BT10
|  |  | VCCH_FGT_GXFR_13A | [5 empty] | BP10
|  |  | VCCH_FGT_GXFR_13A | [5 empty] | BN11
|  |  | VCCH_FGT_GXFR_13A | [5 empty] | BM10
|  |  | VCCH_FGT_GXFR_13A | [5 empty] | BK10
|  |  | VCCH_FGT_GXFR_13A | [5 empty] | BJ11
|  |  | VCCH_FGT_GXFR_13A | [5 empty] | BH10
|  |  | VCCH_FGT_GXFR_13A | [5 empty] | BF10
|  |  | VCCH_FGT_GXFR_13A | [5 empty] | BE11
|  |  | VCCH_FGT_GXFR_13A | [5 empty] | BD10
|  |  | VCCH_FGT_GXFR_13A | [5 empty] | BB10
|  |  | VCCH_FGT_GXFR_13A | [5 empty] | BA11
|  |  | VCCH_SDM | [5 empty] | CE39
|  |  | VCCLSENSE | [5 empty] | BE19
|  |  | VCCL_HPS | [5 empty] | AG19
|  |  | VCCL_HPS | [5 empty] | AF18
|  |  | VCCL_HPS | [5 empty] | AE19
|  |  | VCCL_HPS | [5 empty] | AD18
|  |  | VCCL_HPS | [5 empty] | AC19
|  |  | VCCL_SDM | [5 empty] | CF38
|  |  | VCCL_SDM | [5 empty] | CE37
|  |  | VCCL_SDM | [5 empty] | CD38
|  |  | VCCL_SDM | [5 empty] | CC37
|  |  | VCCP | [5 empty] | CC33
|  |  | VCCP | [5 empty] | CC31
|  |  | VCCP | [5 empty] | CC29
|  |  | VCCP | [5 empty] | CC27
|  |  | VCCP | [5 empty] | CC25
|  |  | VCCP | [5 empty] | CC23
|  |  | VCCP | [5 empty] | CC21
|  |  | VCCP | [5 empty] | CC19
|  |  | VCCP | [5 empty] | CA33
|  |  | VCCP | [5 empty] | CA31
|  |  | VCCP | [5 empty] | CA29
|  |  | VCCP | [5 empty] | CA27
|  |  | VCCP | [5 empty] | CA25
|  |  | VCCP | [5 empty] | CA23
|  |  | VCCP | [5 empty] | CA21
|  |  | VCCP | [5 empty] | CA19
|  |  | VCCP | [5 empty] | AJ37
|  |  | VCCP | [5 empty] | AJ35
|  |  | VCCP | [5 empty] | AJ33
|  |  | VCCP | [5 empty] | AJ31
|  |  | VCCP | [5 empty] | AJ27
|  |  | VCCP | [5 empty] | AJ25
|  |  | VCCP | [5 empty] | AJ23
|  |  | VCCP | [5 empty] | AJ21
|  |  | VCCP | [5 empty] | AG37
|  |  | VCCP | [5 empty] | AG35
|  |  | VCCP | [5 empty] | AG33
|  |  | VCCP | [5 empty] | AG31
|  |  | VCCP | [5 empty] | AG27
|  |  | VCCP | [5 empty] | AG25
|  |  | VCCP | [5 empty] | AG23
|  |  | VCCP | [5 empty] | AG21
|  |  | VCCPLLDIG_HPS | [5 empty] | AF16
|  |  | VCCPLLDIG_SDM | [5 empty] | CG39
|  |  | VCCPLL_HPS | [5 empty] | AH16
|  |  | VCCPLL_SDM | [5 empty] | CF40
|  |  | VCC_HSSI_GXFL_12C | [5 empty] | BL41
|  |  | VCC_HSSI_GXFL_12C | [5 empty] | BK42
|  |  | VCC_HSSI_GXFL_12C | [5 empty] | BJ41
|  |  | VCC_HSSI_GXFL_12C | [5 empty] | BH42
|  |  | VCC_HSSI_GXFL_12C | [5 empty] | BG41
|  |  | VCC_HSSI_GXFL_12C | [5 empty] | BF42
|  |  | VCC_HSSI_GXFL_12C | [5 empty] | BE41
|  |  | VCC_HSSI_GXFL_12C | [5 empty] | BD42
|  |  | VCC_HSSI_GXFL_12C | [5 empty] | BC41
|  |  | VCC_HSSI_GXFL_12C | [5 empty] | BB42
|  |  | VCC_HSSI_GXFL_12C | [5 empty] | BA41
|  |  | VCC_HSSI_GXFL_12C | [5 empty] | AY42
|  |  | VCC_HSSI_GXFL_12C | [5 empty] | AW41
|  |  | VCC_HSSI_GXFL_12C | [5 empty] | AV42
|  |  | VCC_HSSI_GXFL_12C | [5 empty] | AU41
|  |  | VCC_HSSI_GXFL_12C | [5 empty] | AT42
|  |  | VCC_HSSI_GXFL_12C | [5 empty] | AR41
|  |  | VCC_HSSI_GXFL_12C | [5 empty] | AP42
|  |  | VCC_HSSI_GXFL_12C | [5 empty] | AN41
|  |  | VCC_HSSI_GXFL_12C | [5 empty] | AM42
|  |  | VCC_HSSI_GXFL_12C | [5 empty] | AL41
|  |  | VCC_HSSI_GXFL_12C | [5 empty] | AK42
|  |  | VCC_HSSI_GXFL_12C | [5 empty] | AJ41
|  |  | VCC_HSSI_GXFL_12C | [5 empty] | AH42
|  |  | VCC_HSSI_GXFR_13A | [5 empty] | CC15
|  |  | VCC_HSSI_GXFR_13A | [5 empty] | CB14
|  |  | VCC_HSSI_GXFR_13A | [5 empty] | CA15
|  |  | VCC_HSSI_GXFR_13A | [5 empty] | BY14
|  |  | VCC_HSSI_GXFR_13A | [5 empty] | BW15
|  |  | VCC_HSSI_GXFR_13A | [5 empty] | BV14
|  |  | VCC_HSSI_GXFR_13A | [5 empty] | BU15
|  |  | VCC_HSSI_GXFR_13A | [5 empty] | BT14
|  |  | VCC_HSSI_GXFR_13A | [5 empty] | BR15
|  |  | VCC_HSSI_GXFR_13A | [5 empty] | BP14
|  |  | VCC_HSSI_GXFR_13A | [5 empty] | BN15
|  |  | VCC_HSSI_GXFR_13A | [5 empty] | BM14
|  |  | VCC_HSSI_GXFR_13A | [5 empty] | BL15
|  |  | VCC_HSSI_GXFR_13A | [5 empty] | BK14
|  |  | VCC_HSSI_GXFR_13A | [5 empty] | BJ15
|  |  | VCC_HSSI_GXFR_13A | [5 empty] | BH14
|  |  | VCC_HSSI_GXFR_13A | [5 empty] | BG15
|  |  | VCC_HSSI_GXFR_13A | [5 empty] | BF14
|  |  | VCC_HSSI_GXFR_13A | [5 empty] | BE15
|  |  | VCC_HSSI_GXFR_13A | [5 empty] | BD14
|  |  | VCC_HSSI_GXFR_13A | [5 empty] | BC15
|  |  | VCC_HSSI_GXFR_13A | [5 empty] | BB14
|  |  | VCC_HSSI_GXFR_13A | [5 empty] | BA15
|  |  | VCC_HSSI_GXFR_13A | [5 empty] | AY14

## Pin List R25A
Pin Information for the Intel Agilex® 7 AGFB027 Device R25A Version: 2022-09-26 R25A Status: Final
Bank Number | Index within I/O Bank | VREF | Pin Name/Function | Optional Function(s) | Configuration Function | HPS Function | Dedicated Tx/Rx Channel SERDES | Soft CDR Support | R25A | DQS for X4 | DQS for X8/X9 | DQS for X16/X18 | DQS for X32/X36
SDM |  |  | TDO | [5 empty] | GT60
SDM |  |  | TMS | [5 empty] | HE60
SDM |  |  | TCK | [5 empty] | HG63
SDM |  |  | TDI | [5 empty] | HF55
SDM |  |  | OSC_CLK_1 | [5 empty] | HB55
SDM |  |  | SDM_IO0 | PWRMGT_SCL,PWRMGT_ALERT |  |  |  |  | HA58
SDM |  |  | SDM_IO1 | AVSTx8_DATA2,AS_DATA1 |  |  |  |  | HA62
SDM |  |  | SDM_IO5 | AS_nCSO0,MSEL0 |  |  |  |  | GN59
SDM |  |  | SDM_IO3 | AVSTx8_DATA3,AS_DATA2 |  |  |  |  | GV59
SDM |  |  | nCONFIG | [5 empty] | GU55
SDM |  |  | SDM_IO4 | AVSTx8_DATA1,AS_DATA0 |  |  |  |  | GN61
SDM |  |  | SDM_IO2 | AVSTx8_DATA0,AS_CLK |  |  |  |  | HG61
SDM |  |  | SDM_IO7 | AS_nCSO2,MSEL1 |  |  |  |  | HF57
SDM |  |  | SDM_IO11 | AVSTx8_VALID,PWRMGT_SDA |  |  |  |  | GU57
SDM |  |  | nSTATUS | [5 empty] | HC59
SDM |  |  | SDM_IO16 | PWRMGT_SDA |  |  |  |  | HC61
SDM |  |  | SDM_IO13 | AVSTx8_DATA5 |  |  |  |  | GW56
SDM |  |  | SDM_IO9 | AS_nCSO1,MSEL2,PWRMGT_ALERT |  |  |  |  | HG59
SDM |  |  | SDM_IO6 | AVSTx8_DATA4,AS_DATA3 |  |  |  |  | GV61
SDM |  |  | SDM_IO10 | AVSTx8_DATA7 |  |  |  |  | GL62
SDM |  |  | SDM_IO8 | AVSTx8_READY,AS_nCSO3 |  |  |  |  | HH54
SDM |  |  | SDM_IO12 | PWRMGT_SDA,PWRMGT_ALERT |  |  |  |  | GW54
SDM |  |  | SDM_IO15 | AVSTx8_DATA6,AS_nRST |  |  |  |  | HH56
SDM |  |  | SDM_IO14 | AVSTx8_CLK,PWRMGT_SCL |  |  |  |  | HB57
SDM |  |  | RREF_SDM | [5 empty] | GT64
SDM |  |  |  | VREFP_ADC |  |  |  |  | GY68
SDM |  |  |  | VREFN_ADC |  |  |  |  | GV67
SDM |  |  | VSIGP_0 | [5 empty] | GN69
SDM |  |  | VSIGN_0 | [5 empty] | GR68
SDM |  |  | VSIGP_1 | [5 empty] | HC65
SDM |  |  | VSIGN_1 | [5 empty] | HE66
SDM |  |  |  | TEMPDIODE0An |  |  |  |  | FH55
SDM |  |  |  | TEMPDIODE0Ap |  |  |  |  | FK54
2C | 95 | VREFB2CN0 | IO |  |  |  | DIFF_RX_2C1n | No | GJ18 | DQ16 | DQ8 | DQ4 | DQ2
2C | 94 | VREFB2CN0 | IO |  |  |  | DIFF_RX_2C1p | No | GG19 | DQ16 | DQ8 | DQ4 | DQ2
2C | 93 | VREFB2CN0 | IO |  |  |  | DIFF_TX_2C1n | No | GP18 | DQ16 | DQ8 | DQ4 | DQ2
2C | 92 | VREFB2CN0 | IO |  |  |  | DIFF_TX_2C1p | No | GU19 | DQ16 | DQ8 | DQ4 | DQ2
2C | 91 | VREFB2CN0 | IO |  |  |  | DIFF_RX_2C2n | No | GJ20 | DQSn16 | DQ8 | DQ4 | DQ2
2C | 90 | VREFB2CN0 | IO |  |  |  | DIFF_RX_2C2p | No | GG21 | DQS16 | DQ8 | DQ4 | DQ2
2C | 89 | VREFB2CN0 | IO |  |  |  | DIFF_TX_2C2n | No | GP20 | DQSn17 | DQSn8/CQn8 | DQ4 | DQ2
2C | 88 | VREFB2CN0 | IO |  |  |  | DIFF_TX_2C2p | No | GU21 | DQS17 | DQS8/CQ8 | DQ4 | DQ2
2C | 87 | VREFB2CN0 | IO |  |  |  | DIFF_RX_2C3n | Yes | GJ22 | DQ17 | DQ8 | DQ4 | DQ2
2C | 86 | VREFB2CN0 | IO |  |  |  | DIFF_RX_2C3p | Yes | GG23 | DQ17 | DQ8 | DQ4 | DQ2
2C | 85 | VREFB2CN0 | IO |  |  |  | DIFF_TX_2C3n | No | GP22 | DQ17 | DQ8 | DQ4 | DQ2
2C | 84 | VREFB2CN0 | IO |  |  |  | DIFF_TX_2C3p | No | GU23 | DQ17 | DQ8 | DQ4 | DQ2
2C | 83 | VREFB2CN0 | IO |  |  |  | DIFF_RX_2C4n | No | GW18 | DQ18 | DQ9 | DQ4 | DQ2
2C | 82 | VREFB2CN0 | IO |  |  |  | DIFF_RX_2C4p | No | HB19 | DQ18 | DQ9 | DQ4 | DQ2
2C | 81 | VREFB2CN0 | IO |  |  |  | DIFF_TX_2C4n | No | HH18 | DQ18 | DQ9 | DQ4 | DQ2
2C | 80 | VREFB2CN0 | IO |  |  |  | DIFF_TX_2C4p | No | HF19 | DQ18 | DQ9 | DQ4 | DQ2
2C | 79 | VREFB2CN0 | IO |  |  |  | DIFF_RX_2C5n | No | GW20 | DQSn18 | DQ9 | DQ4 | DQ2
2C | 78 | VREFB2CN0 | IO |  |  |  | DIFF_RX_2C5p | No | HB21 | DQS18 | DQ9 | DQ4 | DQ2
2C | 77 | VREFB2CN0 | IO | PLL_2C_T_CLKOUT1n |  |  | DIFF_TX_2C5n | No | HH20 | DQSn19 | DQSn9/CQn9 | DQSn4/CQn4 | DQ2
2C | 76 | VREFB2CN0 | IO | PLL_2C_T_CLKOUT1p,PLL_2C_T_CLKOUT1,PLL_2C_T_FB1 |  |  | DIFF_TX_2C5p | No | HF21 | DQS19 | DQS9/CQ9 | DQS4/CQ4 | DQ2
2C | 75 | VREFB2CN0 | IO |  |  |  | DIFF_RX_2C6n | Yes | GW22 | DQ19 | DQ9 | DQ4 | DQ2
2C | 74 | VREFB2CN0 | IO | RZQ_T_2C |  |  | DIFF_RX_2C6p | Yes | HB23 | DQ19 | DQ9 | DQ4 | DQ2
2C | 73 | VREFB2CN0 | IO | CLK_T_2C_1n |  |  | DIFF_TX_2C6n | No | HH22 | DQ19 | DQ9 | DQ4 | DQ2
2C | 72 | VREFB2CN0 | IO | CLK_T_2C_1p |  |  | DIFF_TX_2C6p | No | HF23 | DQ19 | DQ9 | DQ4 | DQ2
2C | 71 | VREFB2CN0 | IO | CLK_T_2C_0n |  |  | DIFF_RX_2C7n | No | GJ24 | DQ20 | DQ10 | DQ5 | DQ2
2C | 70 | VREFB2CN0 | IO | CLK_T_2C_0p |  |  | DIFF_RX_2C7p | No | GG25 | DQ20 | DQ10 | DQ5 | DQ2
2C | 69 | VREFB2CN0 | IO |  |  |  | DIFF_TX_2C7n | No | GP24 | DQ20 | DQ10 | DQ5 | DQ2
2C | 68 | VREFB2CN0 | IO |  |  |  | DIFF_TX_2C7p | No | GU25 | DQ20 | DQ10 | DQ5 | DQ2
2C | 67 | VREFB2CN0 | IO | PLL_2C_T_CLKOUT0n |  |  | DIFF_RX_2C8n | No | GJ26 | DQSn20 | DQ10 | DQ5 | DQ2
2C | 66 | VREFB2CN0 | IO | PLL_2C_T_CLKOUT0p,PLL_2C_T_CLKOUT0,PLL_2C_T_FB0 |  |  | DIFF_RX_2C8p | No | GG27 | DQS20 | DQ10 | DQ5 | DQ2
2C | 65 | VREFB2CN0 | IO |  |  |  | DIFF_TX_2C8n | No | GP26 | DQSn21 | DQSn10/CQn10 | DQ5 | DQSn2/CQn2
2C | 64 | VREFB2CN0 | IO |  |  |  | DIFF_TX_2C8p | No | GU27 | DQS21 | DQS10/CQ10 | DQ5 | DQS2/CQ2
2C | 63 | VREFB2CN0 | IO |  |  |  | DIFF_RX_2C9n | Yes | GJ28 | DQ21 | DQ10 | DQ5 | DQ2
2C | 62 | VREFB2CN0 | IO |  |  |  | DIFF_RX_2C9p | Yes | GG29 | DQ21 | DQ10 | DQ5 | DQ2
2C | 61 | VREFB2CN0 | IO |  |  |  | DIFF_TX_2C9n | No | GP28 | DQ21 | DQ10 | DQ5 | DQ2
2C | 60 | VREFB2CN0 | IO |  |  |  | DIFF_TX_2C9p | No | GU29 | DQ21 | DQ10 | DQ5 | DQ2
2C | 59 | VREFB2CN0 | IO |  |  |  | DIFF_RX_2C10n | No | GW24 | DQ22 | DQ11 | DQ5 | DQ2
2C | 58 | VREFB2CN0 | IO |  |  |  | DIFF_RX_2C10p | No | HB25 | DQ22 | DQ11 | DQ5 | DQ2
2C | 57 | VREFB2CN0 | IO |  |  |  | DIFF_TX_2C10n | No | HH24 | DQ22 | DQ11 | DQ5 | DQ2
2C | 56 | VREFB2CN0 | IO |  |  |  | DIFF_TX_2C10p | No | HF25 | DQ22 | DQ11 | DQ5 | DQ2
2C | 55 | VREFB2CN0 | IO |  |  |  | DIFF_RX_2C11n | No | GW26 | DQSn22 | DQ11 | DQ5 | DQ2
2C | 54 | VREFB2CN0 | IO |  |  |  | DIFF_RX_2C11p | No | HB27 | DQS22 | DQ11 | DQ5 | DQ2
2C | 53 | VREFB2CN0 | IO |  |  |  | DIFF_TX_2C11n | No | HH26 | DQSn23 | DQSn11/CQn11 | DQSn5/CQn5 | DQ2
2C | 52 | VREFB2CN0 | IO |  |  |  | DIFF_TX_2C11p | No | HF27 | DQS23 | DQS11/CQ11 | DQS5/CQ5 | DQ2
2C | 51 | VREFB2CN0 | IO |  |  |  | DIFF_RX_2C12n | Yes | GW28 | DQ23 | DQ11 | DQ5 | DQ2
2C | 50 | VREFB2CN0 | IO |  |  |  | DIFF_RX_2C12p | Yes | HB29 | DQ23 | DQ11 | DQ5 | DQ2
2C | 49 | VREFB2CN0 | IO |  |  |  | DIFF_TX_2C12n | No | HH28 | DQ23 | DQ11 | DQ5 | DQ2
2C | 48 | VREFB2CN0 | IO |  |  |  | DIFF_TX_2C12p | No | HF29 | DQ23 | DQ11 | DQ5 | DQ2
2C | 47 | VREFB2CN0 | IO |  |  |  | DIFF_RX_2C13n | Yes | FK18 | DQ24 | DQ12 | DQ6 | DQ3
2C | 46 | VREFB2CN0 | IO |  |  |  | DIFF_RX_2C13p | Yes | FH19 | DQ24 | DQ12 | DQ6 | DQ3
2C | 45 | VREFB2CN0 | IO |  |  |  | DIFF_TX_2C13n | No | FP18 | DQ24 | DQ12 | DQ6 | DQ3
2C | 44 | VREFB2CN0 | IO |  |  |  | DIFF_TX_2C13p | No | FT19 | DQ24 | DQ12 | DQ6 | DQ3
2C | 43 | VREFB2CN0 | IO |  |  |  | DIFF_RX_2C14n | No | FK20 | DQSn24 | DQ12 | DQ6 | DQ3
2C | 42 | VREFB2CN0 | IO |  |  |  | DIFF_RX_2C14p | No | FH21 | DQS24 | DQ12 | DQ6 | DQ3
2C | 41 | VREFB2CN0 | IO |  |  |  | DIFF_TX_2C14n | No | FP20 | DQSn25 | DQSn12/CQn12 | DQ6 | DQ3
2C | 40 | VREFB2CN0 | IO |  |  |  | DIFF_TX_2C14p | No | FT21 | DQS25 | DQS12/CQ12 | DQ6 | DQ3
2C | 39 | VREFB2CN0 | IO |  |  |  | DIFF_RX_2C15n | Yes | FK22 | DQ25 | DQ12 | DQ6 | DQ3
2C | 38 | VREFB2CN0 | IO |  |  |  | DIFF_RX_2C15p | Yes | FH23 | DQ25 | DQ12 | DQ6 | DQ3
2C | 37 | VREFB2CN0 | IO |  |  |  | DIFF_TX_2C15n | No | FP22 | DQ25 | DQ12 | DQ6 | DQ3
2C | 36 | VREFB2CN0 | IO |  |  |  | DIFF_TX_2C15p | No | FT23 | DQ25 | DQ12 | DQ6 | DQ3
2C | 35 | VREFB2CN0 | IO |  |  |  | DIFF_RX_2C16n | Yes | FV18 | DQ26 | DQ13 | DQ6 | DQ3
2C | 34 | VREFB2CN0 | IO |  |  |  | DIFF_RX_2C16p | Yes | FY19 | DQ26 | DQ13 | DQ6 | DQ3
2C | 33 | VREFB2CN0 | IO |  |  |  | DIFF_TX_2C16n | No | GE18 | DQ26 | DQ13 | DQ6 | DQ3
2C | 32 | VREFB2CN0 | IO |  |  |  | DIFF_TX_2C16p | No | GC19 | DQ26 | DQ13 | DQ6 | DQ3
2C | 31 | VREFB2CN0 | IO |  |  |  | DIFF_RX_2C17n | No | FV20 | DQSn26 | DQ13 | DQ6 | DQ3
2C | 30 | VREFB2CN0 | IO |  |  |  | DIFF_RX_2C17p | No | FY21 | DQS26 | DQ13 | DQ6 | DQ3
2C | 29 | VREFB2CN0 | IO | PLL_2C_B_CLKOUT1n |  |  | DIFF_TX_2C17n | No | GE20 | DQSn27 | DQSn13/CQn13 | DQSn6/CQn6 | DQ3
2C | 28 | VREFB2CN0 | IO | PLL_2C_B_CLKOUT1p,PLL_2C_B_CLKOUT1,PLL_2C_B_FB1 |  |  | DIFF_TX_2C17p | No | GC21 | DQS27 | DQS13/CQ13 | DQS6/CQ6 | DQ3
2C | 27 | VREFB2CN0 | IO |  |  |  | DIFF_RX_2C18n | Yes | FV22 | DQ27 | DQ13 | DQ6 | DQ3
2C | 26 | VREFB2CN0 | IO | RZQ_B_2C |  |  | DIFF_RX_2C18p | Yes | FY23 | DQ27 | DQ13 | DQ6 | DQ3
2C | 25 | VREFB2CN0 | IO | CLK_B_2C_1n |  |  | DIFF_TX_2C18n | No | GE22 | DQ27 | DQ13 | DQ6 | DQ3
2C | 24 | VREFB2CN0 | IO | CLK_B_2C_1p |  |  | DIFF_TX_2C18p | No | GC23 | DQ27 | DQ13 | DQ6 | DQ3
2C | 23 | VREFB2CN0 | IO | CLK_B_2C_0n |  |  | DIFF_RX_2C19n | Yes | FK24 | DQ28 | DQ14 | DQ7 | DQ3
2C | 22 | VREFB2CN0 | IO | CLK_B_2C_0p |  |  | DIFF_RX_2C19p | Yes | FH25 | DQ28 | DQ14 | DQ7 | DQ3
2C | 21 | VREFB2CN0 | IO |  |  |  | DIFF_TX_2C19n | No | FP24 | DQ28 | DQ14 | DQ7 | DQ3
2C | 20 | VREFB2CN0 | IO |  |  |  | DIFF_TX_2C19p | No | FT25 | DQ28 | DQ14 | DQ7 | DQ3
2C | 19 | VREFB2CN0 | IO | PLL_2C_B_CLKOUT0n |  |  | DIFF_RX_2C20n | No | FK26 | DQSn28 | DQ14 | DQ7 | DQ3
2C | 18 | VREFB2CN0 | IO | PLL_2C_B_CLKOUT0p,PLL_2C_B_CLKOUT0,PLL_2C_B_FB0 |  |  | DIFF_RX_2C20p | No | FH27 | DQS28 | DQ14 | DQ7 | DQ3
2C | 17 | VREFB2CN0 | IO |  |  |  | DIFF_TX_2C20n | No | FP26 | DQSn29 | DQSn14/CQn14 | DQ7 | DQSn3/CQn3
2C | 16 | VREFB2CN0 | IO |  |  |  | DIFF_TX_2C20p | No | FT27 | DQS29 | DQS14/CQ14 | DQ7 | DQS3/CQ3
2C | 15 | VREFB2CN0 | IO |  |  |  | DIFF_RX_2C21n | Yes | FK28 | DQ29 | DQ14 | DQ7 | DQ3
2C | 14 | VREFB2CN0 | IO |  |  |  | DIFF_RX_2C21p | Yes | FH29 | DQ29 | DQ14 | DQ7 | DQ3
2C | 13 | VREFB2CN0 | IO |  |  |  | DIFF_TX_2C21n | No | FP28 | DQ29 | DQ14 | DQ7 | DQ3
2C | 12 | VREFB2CN0 | IO |  |  |  | DIFF_TX_2C21p | No | FT29 | DQ29 | DQ14 | DQ7 | DQ3
2C | 11 | VREFB2CN0 | IO |  |  |  | DIFF_RX_2C22n | Yes | FV24 | DQ30 | DQ15 | DQ7 | DQ3
2C | 10 | VREFB2CN0 | IO |  |  |  | DIFF_RX_2C22p | Yes | FY25 | DQ30 | DQ15 | DQ7 | DQ3
2C | 9 | VREFB2CN0 | IO |  |  |  | DIFF_TX_2C22n | No | GE24 | DQ30 | DQ15 | DQ7 | DQ3
2C | 8 | VREFB2CN0 | IO |  |  |  | DIFF_TX_2C22p | No | GC25 | DQ30 | DQ15 | DQ7 | DQ3
2C | 7 | VREFB2CN0 | IO |  |  |  | DIFF_RX_2C23n | No | FV26 | DQSn30 | DQ15 | DQ7 | DQ3
2C | 6 | VREFB2CN0 | IO |  |  |  | DIFF_RX_2C23p | No | FY27 | DQS30 | DQ15 | DQ7 | DQ3
2C | 5 | VREFB2CN0 | IO |  |  |  | DIFF_TX_2C23n | No | GE26 | DQSn31 | DQSn15/CQn15 | DQSn7/CQn7 | DQ3
2C | 4 | VREFB2CN0 | IO |  |  |  | DIFF_TX_2C23p | No | GC27 | DQS31 | DQS15/CQ15 | DQS7/CQ7 | DQ3
2C | 3 | VREFB2CN0 | IO |  |  |  | DIFF_RX_2C24n | Yes | FV28 | DQ31 | DQ15 | DQ7 | DQ3
2C | 2 | VREFB2CN0 | IO |  |  |  | DIFF_RX_2C24p | Yes | FY29 | DQ31 | DQ15 | DQ7 | DQ3
2C | 1 | VREFB2CN0 | IO |  |  |  | DIFF_TX_2C24n | No | GE28 | DQ31 | DQ15 | DQ7 | DQ3
2C | 0 | VREFB2CN0 | IO |  |  |  | DIFF_TX_2C24p | No | GC29 | DQ31 | DQ15 | DQ7 | DQ3
2F | 95 | VREFB2FN0 | IO |  |  |  | DIFF_RX_2F1n | No | GJ30 | DQ32 | DQ16 | DQ8 | DQ4
2F | 94 | VREFB2FN0 | IO |  |  |  | DIFF_RX_2F1p | No | GG31 | DQ32 | DQ16 | DQ8 | DQ4
2F | 93 | VREFB2FN0 | IO |  |  |  | DIFF_TX_2F1n | No | GP30 | DQ32 | DQ16 | DQ8 | DQ4
2F | 92 | VREFB2FN0 | IO |  |  |  | DIFF_TX_2F1p | No | GU31 | DQ32 | DQ16 | DQ8 | DQ4
2F | 91 | VREFB2FN0 | IO |  |  |  | DIFF_RX_2F2n | No | GJ32 | DQSn32 | DQ16 | DQ8 | DQ4
2F | 90 | VREFB2FN0 | IO |  |  |  | DIFF_RX_2F2p | No | GG33 | DQS32 | DQ16 | DQ8 | DQ4
2F | 89 | VREFB2FN0 | IO |  |  |  | DIFF_TX_2F2n | No | GP32 | DQSn33 | DQSn16/CQn16 | DQ8 | DQ4
2F | 88 | VREFB2FN0 | IO |  |  |  | DIFF_TX_2F2p | No | GU33 | DQS33 | DQS16/CQ16 | DQ8 | DQ4
2F | 87 | VREFB2FN0 | IO |  |  |  | DIFF_RX_2F3n | Yes | GJ34 | DQ33 | DQ16 | DQ8 | DQ4
2F | 86 | VREFB2FN0 | IO |  |  |  | DIFF_RX_2F3p | Yes | GG35 | DQ33 | DQ16 | DQ8 | DQ4
2F | 85 | VREFB2FN0 | IO |  |  |  | DIFF_TX_2F3n | No | GP34 | DQ33 | DQ16 | DQ8 | DQ4
2F | 84 | VREFB2FN0 | IO |  |  |  | DIFF_TX_2F3p | No | GU35 | DQ33 | DQ16 | DQ8 | DQ4
2F | 83 | VREFB2FN0 | IO |  |  |  | DIFF_RX_2F4n | No | GW30 | DQ34 | DQ17 | DQ8 | DQ4
2F | 82 | VREFB2FN0 | IO |  |  |  | DIFF_RX_2F4p | No | HB31 | DQ34 | DQ17 | DQ8 | DQ4
2F | 81 | VREFB2FN0 | IO |  |  |  | DIFF_TX_2F4n | No | HH30 | DQ34 | DQ17 | DQ8 | DQ4
2F | 80 | VREFB2FN0 | IO |  |  |  | DIFF_TX_2F4p | No | HF31 | DQ34 | DQ17 | DQ8 | DQ4
2F | 79 | VREFB2FN0 | IO |  |  |  | DIFF_RX_2F5n | No | GW32 | DQSn34 | DQ17 | DQ8 | DQ4
2F | 78 | VREFB2FN0 | IO |  |  |  | DIFF_RX_2F5p | No | HB33 | DQS34 | DQ17 | DQ8 | DQ4
2F | 77 | VREFB2FN0 | IO | PLL_2F_T_CLKOUT1n |  |  | DIFF_TX_2F5n | No | HH32 | DQSn35 | DQSn17/CQn17 | DQSn8/CQn8 | DQ4
2F | 76 | VREFB2FN0 | IO | PLL_2F_T_CLKOUT1p,PLL_2F_T_CLKOUT1,PLL_2F_T_FB1 |  |  | DIFF_TX_2F5p | No | HF33 | DQS35 | DQS17/CQ17 | DQS8/CQ8 | DQ4
2F | 75 | VREFB2FN0 | IO |  |  |  | DIFF_RX_2F6n | Yes | GW34 | DQ35 | DQ17 | DQ8 | DQ4
2F | 74 | VREFB2FN0 | IO | RZQ_T_2F |  |  | DIFF_RX_2F6p | Yes | HB35 | DQ35 | DQ17 | DQ8 | DQ4
2F | 73 | VREFB2FN0 | IO | CLK_T_2F_1n |  |  | DIFF_TX_2F6n | No | HH34 | DQ35 | DQ17 | DQ8 | DQ4
2F | 72 | VREFB2FN0 | IO | CLK_T_2F_1p |  |  | DIFF_TX_2F6p | No | HF35 | DQ35 | DQ17 | DQ8 | DQ4
2F | 71 | VREFB2FN0 | IO | CLK_T_2F_0n |  |  | DIFF_RX_2F7n | No | GJ36 | DQ36 | DQ18 | DQ9 | DQ4
2F | 70 | VREFB2FN0 | IO | CLK_T_2F_0p |  |  | DIFF_RX_2F7p | No | GG37 | DQ36 | DQ18 | DQ9 | DQ4
2F | 69 | VREFB2FN0 | IO |  |  |  | DIFF_TX_2F7n | No | GP36 | DQ36 | DQ18 | DQ9 | DQ4
2F | 68 | VREFB2FN0 | IO |  |  |  | DIFF_TX_2F7p | No | GU37 | DQ36 | DQ18 | DQ9 | DQ4
2F | 67 | VREFB2FN0 | IO | PLL_2F_T_CLKOUT0n |  |  | DIFF_RX_2F8n | No | GJ38 | DQSn36 | DQ18 | DQ9 | DQ4
2F | 66 | VREFB2FN0 | IO | PLL_2F_T_CLKOUT0p,PLL_2F_T_CLKOUT0,PLL_2F_T_FB0 |  |  | DIFF_RX_2F8p | No | GG39 | DQS36 | DQ18 | DQ9 | DQ4
2F | 65 | VREFB2FN0 | IO |  |  |  | DIFF_TX_2F8n | No | GP38 | DQSn37 | DQSn18/CQn18 | DQ9 | DQSn4/CQn4
2F | 64 | VREFB2FN0 | IO |  |  |  | DIFF_TX_2F8p | No | GU39 | DQS37 | DQS18/CQ18 | DQ9 | DQS4/CQ4
2F | 63 | VREFB2FN0 | IO |  |  |  | DIFF_RX_2F9n | Yes | GJ40 | DQ37 | DQ18 | DQ9 | DQ4
2F | 62 | VREFB2FN0 | IO |  |  |  | DIFF_RX_2F9p | Yes | GG41 | DQ37 | DQ18 | DQ9 | DQ4
2F | 61 | VREFB2FN0 | IO |  |  |  | DIFF_TX_2F9n | No | GP40 | DQ37 | DQ18 | DQ9 | DQ4
2F | 60 | VREFB2FN0 | IO |  |  |  | DIFF_TX_2F9p | No | GU41 | DQ37 | DQ18 | DQ9 | DQ4
2F | 59 | VREFB2FN0 | IO |  |  |  | DIFF_RX_2F10n | No | GW36 | DQ38 | DQ19 | DQ9 | DQ4
2F | 58 | VREFB2FN0 | IO |  |  |  | DIFF_RX_2F10p | No | HB37 | DQ38 | DQ19 | DQ9 | DQ4
2F | 57 | VREFB2FN0 | IO |  |  |  | DIFF_TX_2F10n | No | HH36 | DQ38 | DQ19 | DQ9 | DQ4
2F | 56 | VREFB2FN0 | IO |  |  |  | DIFF_TX_2F10p | No | HF37 | DQ38 | DQ19 | DQ9 | DQ4
2F | 55 | VREFB2FN0 | IO |  |  |  | DIFF_RX_2F11n | No | GW38 | DQSn38 | DQ19 | DQ9 | DQ4
2F | 54 | VREFB2FN0 | IO |  |  |  | DIFF_RX_2F11p | No | HB39 | DQS38 | DQ19 | DQ9 | DQ4
2F | 53 | VREFB2FN0 | IO |  |  |  | DIFF_TX_2F11n | No | HH38 | DQSn39 | DQSn19/CQn19 | DQSn9/CQn9 | DQ4
2F | 52 | VREFB2FN0 | IO |  |  |  | DIFF_TX_2F11p | No | HF39 | DQS39 | DQS19/CQ19 | DQS9/CQ9 | DQ4
2F | 51 | VREFB2FN0 | IO |  |  |  | DIFF_RX_2F12n | Yes | GW40 | DQ39 | DQ19 | DQ9 | DQ4
2F | 50 | VREFB2FN0 | IO |  |  |  | DIFF_RX_2F12p | Yes | HB41 | DQ39 | DQ19 | DQ9 | DQ4
2F | 49 | VREFB2FN0 | IO |  |  |  | DIFF_TX_2F12n | No | HH40 | DQ39 | DQ19 | DQ9 | DQ4
2F | 48 | VREFB2FN0 | IO |  |  |  | DIFF_TX_2F12p | No | HF41 | DQ39 | DQ19 | DQ9 | DQ4
2F | 47 | VREFB2FN0 | IO |  |  |  | DIFF_RX_2F13n | Yes | FK30 | DQ40 | DQ20 | DQ10 | DQ5
2F | 46 | VREFB2FN0 | IO |  |  |  | DIFF_RX_2F13p | Yes | FH31 | DQ40 | DQ20 | DQ10 | DQ5
2F | 45 | VREFB2FN0 | IO |  |  |  | DIFF_TX_2F13n | No | FP30 | DQ40 | DQ20 | DQ10 | DQ5
2F | 44 | VREFB2FN0 | IO |  |  |  | DIFF_TX_2F13p | No | FT31 | DQ40 | DQ20 | DQ10 | DQ5
2F | 43 | VREFB2FN0 | IO |  |  |  | DIFF_RX_2F14n | No | FK32 | DQSn40 | DQ20 | DQ10 | DQ5
2F | 42 | VREFB2FN0 | IO |  |  |  | DIFF_RX_2F14p | No | FH33 | DQS40 | DQ20 | DQ10 | DQ5
2F | 41 | VREFB2FN0 | IO |  |  |  | DIFF_TX_2F14n | No | FP32 | DQSn41 | DQSn20/CQn20 | DQ10 | DQ5
2F | 40 | VREFB2FN0 | IO |  |  |  | DIFF_TX_2F14p | No | FT33 | DQS41 | DQS20/CQ20 | DQ10 | DQ5
2F | 39 | VREFB2FN0 | IO |  |  |  | DIFF_RX_2F15n | Yes | FK34 | DQ41 | DQ20 | DQ10 | DQ5
2F | 38 | VREFB2FN0 | IO |  |  |  | DIFF_RX_2F15p | Yes | FH35 | DQ41 | DQ20 | DQ10 | DQ5
2F | 37 | VREFB2FN0 | IO |  |  |  | DIFF_TX_2F15n | No | FP34 | DQ41 | DQ20 | DQ10 | DQ5
2F | 36 | VREFB2FN0 | IO |  |  |  | DIFF_TX_2F15p | No | FT35 | DQ41 | DQ20 | DQ10 | DQ5
2F | 35 | VREFB2FN0 | IO |  |  |  | DIFF_RX_2F16n | Yes | FV30 | DQ42 | DQ21 | DQ10 | DQ5
2F | 34 | VREFB2FN0 | IO |  |  |  | DIFF_RX_2F16p | Yes | FY31 | DQ42 | DQ21 | DQ10 | DQ5
2F | 33 | VREFB2FN0 | IO |  |  |  | DIFF_TX_2F16n | No | GE30 | DQ42 | DQ21 | DQ10 | DQ5
2F | 32 | VREFB2FN0 | IO |  |  |  | DIFF_TX_2F16p | No | GC31 | DQ42 | DQ21 | DQ10 | DQ5
2F | 31 | VREFB2FN0 | IO |  |  |  | DIFF_RX_2F17n | No | FV32 | DQSn42 | DQ21 | DQ10 | DQ5
2F | 30 | VREFB2FN0 | IO |  |  |  | DIFF_RX_2F17p | No | FY33 | DQS42 | DQ21 | DQ10 | DQ5
2F | 29 | VREFB2FN0 | IO | PLL_2F_B_CLKOUT1n |  |  | DIFF_TX_2F17n | No | GE32 | DQSn43 | DQSn21/CQn21 | DQSn10/CQn10 | DQ5
2F | 28 | VREFB2FN0 | IO | PLL_2F_B_CLKOUT1p,PLL_2F_B_CLKOUT1,PLL_2F_B_FB1 |  |  | DIFF_TX_2F17p | No | GC33 | DQS43 | DQS21/CQ21 | DQS10/CQ10 | DQ5
2F | 27 | VREFB2FN0 | IO |  |  |  | DIFF_RX_2F18n | Yes | FV34 | DQ43 | DQ21 | DQ10 | DQ5
2F | 26 | VREFB2FN0 | IO | RZQ_B_2F |  |  | DIFF_RX_2F18p | Yes | FY35 | DQ43 | DQ21 | DQ10 | DQ5
2F | 25 | VREFB2FN0 | IO | CLK_B_2F_1n |  |  | DIFF_TX_2F18n | No | GE34 | DQ43 | DQ21 | DQ10 | DQ5
2F | 24 | VREFB2FN0 | IO | CLK_B_2F_1p |  |  | DIFF_TX_2F18p | No | GC35 | DQ43 | DQ21 | DQ10 | DQ5
2F | 23 | VREFB2FN0 | IO | CLK_B_2F_0n |  |  | DIFF_RX_2F19n | Yes | FK36 | DQ44 | DQ22 | DQ11 | DQ5
2F | 22 | VREFB2FN0 | IO | CLK_B_2F_0p |  |  | DIFF_RX_2F19p | Yes | FH37 | DQ44 | DQ22 | DQ11 | DQ5
2F | 21 | VREFB2FN0 | IO |  |  |  | DIFF_TX_2F19n | No | FP36 | DQ44 | DQ22 | DQ11 | DQ5
2F | 20 | VREFB2FN0 | IO |  |  |  | DIFF_TX_2F19p | No | FT37 | DQ44 | DQ22 | DQ11 | DQ5
2F | 19 | VREFB2FN0 | IO | PLL_2F_B_CLKOUT0n |  |  | DIFF_RX_2F20n | No | FK38 | DQSn44 | DQ22 | DQ11 | DQ5
2F | 18 | VREFB2FN0 | IO | PLL_2F_B_CLKOUT0p,PLL_2F_B_CLKOUT0,PLL_2F_B_FB0 |  |  | DIFF_RX_2F20p | No | FH39 | DQS44 | DQ22 | DQ11 | DQ5
2F | 17 | VREFB2FN0 | IO |  |  |  | DIFF_TX_2F20n | No | FP38 | DQSn45 | DQSn22/CQn22 | DQ11 | DQSn5/CQn5
2F | 16 | VREFB2FN0 | IO |  |  |  | DIFF_TX_2F20p | No | FT39 | DQS45 | DQS22/CQ22 | DQ11 | DQS5/CQ5
2F | 15 | VREFB2FN0 | IO |  |  |  | DIFF_RX_2F21n | Yes | FK40 | DQ45 | DQ22 | DQ11 | DQ5
2F | 14 | VREFB2FN0 | IO |  |  |  | DIFF_RX_2F21p | Yes | FH41 | DQ45 | DQ22 | DQ11 | DQ5
2F | 13 | VREFB2FN0 | IO |  |  |  | DIFF_TX_2F21n | No | FP40 | DQ45 | DQ22 | DQ11 | DQ5
2F | 12 | VREFB2FN0 | IO |  |  |  | DIFF_TX_2F21p | No | FT41 | DQ45 | DQ22 | DQ11 | DQ5
2F | 11 | VREFB2FN0 | IO |  |  |  | DIFF_RX_2F22n | Yes | FY37 | DQ46 | DQ23 | DQ11 | DQ5
2F | 10 | VREFB2FN0 | IO |  |  |  | DIFF_RX_2F22p | Yes | FV36 | DQ46 | DQ23 | DQ11 | DQ5
2F | 9 | VREFB2FN0 | IO |  |  |  | DIFF_TX_2F22n | No | GC37 | DQ46 | DQ23 | DQ11 | DQ5
2F | 8 | VREFB2FN0 | IO |  |  |  | DIFF_TX_2F22p | No | GE36 | DQ46 | DQ23 | DQ11 | DQ5
2F | 7 | VREFB2FN0 | IO |  |  |  | DIFF_RX_2F23n | No | FY39 | DQSn46 | DQ23 | DQ11 | DQ5
2F | 6 | VREFB2FN0 | IO |  |  |  | DIFF_RX_2F23p | No | FV38 | DQS46 | DQ23 | DQ11 | DQ5
2F | 5 | VREFB2FN0 | IO |  |  |  | DIFF_TX_2F23n | No | GC39 | DQSn47 | DQSn23/CQn23 | DQSn11/CQn11 | DQ5
2F | 4 | VREFB2FN0 | IO |  |  |  | DIFF_TX_2F23p | No | GE38 | DQS47 | DQS23/CQ23 | DQS11/CQ11 | DQ5
2F | 3 | VREFB2FN0 | IO |  |  |  | DIFF_RX_2F24n | Yes | FY41 | DQ47 | DQ23 | DQ11 | DQ5
2F | 2 | VREFB2FN0 | IO |  |  |  | DIFF_RX_2F24p | Yes | FV40 | DQ47 | DQ23 | DQ11 | DQ5
2F | 1 | VREFB2FN0 | IO |  |  |  | DIFF_TX_2F24n | No | GC41 | DQ47 | DQ23 | DQ11 | DQ5
2F | 0 | VREFB2FN0 | IO |  |  |  | DIFF_TX_2F24p | No | GE40 | DQ47 | DQ23 | DQ11 | DQ5
2E | 95 | VREFB2EN0 | IO |  |  |  | DIFF_RX_2E1n | No | GG53 | DQ48 | DQ24 | DQ12 | DQ6
2E | 94 | VREFB2EN0 | IO |  |  |  | DIFF_RX_2E1p | No | GJ52 | DQ48 | DQ24 | DQ12 | DQ6
2E | 93 | VREFB2EN0 | IO |  |  |  | DIFF_TX_2E1n | No | GU53 | DQ48 | DQ24 | DQ12 | DQ6
2E | 92 | VREFB2EN0 | IO |  |  |  | DIFF_TX_2E1p | No | GP52 | DQ48 | DQ24 | DQ12 | DQ6
2E | 91 | VREFB2EN0 | IO |  |  |  | DIFF_RX_2E2n | No | GG51 | DQSn48 | DQ24 | DQ12 | DQ6
2E | 90 | VREFB2EN0 | IO |  |  |  | DIFF_RX_2E2p | No | GJ50 | DQS48 | DQ24 | DQ12 | DQ6
2E | 89 | VREFB2EN0 | IO |  |  |  | DIFF_TX_2E2n | No | GU51 | DQSn49 | DQSn24/CQn24 | DQ12 | DQ6
2E | 88 | VREFB2EN0 | IO |  |  |  | DIFF_TX_2E2p | No | GP50 | DQS49 | DQS24/CQ24 | DQ12 | DQ6
2E | 87 | VREFB2EN0 | IO |  |  |  | DIFF_RX_2E3n | Yes | GG49 | DQ49 | DQ24 | DQ12 | DQ6
2E | 86 | VREFB2EN0 | IO |  |  |  | DIFF_RX_2E3p | Yes | GJ48 | DQ49 | DQ24 | DQ12 | DQ6
2E | 85 | VREFB2EN0 | IO |  |  |  | DIFF_TX_2E3n | No | GU49 | DQ49 | DQ24 | DQ12 | DQ6
2E | 84 | VREFB2EN0 | IO |  |  |  | DIFF_TX_2E3p | No | GP48 | DQ49 | DQ24 | DQ12 | DQ6
2E | 83 | VREFB2EN0 | IO |  |  |  | DIFF_RX_2E4n | No | HB53 | DQ50 | DQ25 | DQ12 | DQ6
2E | 82 | VREFB2EN0 | IO |  |  |  | DIFF_RX_2E4p | No | GW52 | DQ50 | DQ25 | DQ12 | DQ6
2E | 81 | VREFB2EN0 | IO |  |  |  | DIFF_TX_2E4n | No | HF53 | DQ50 | DQ25 | DQ12 | DQ6
2E | 80 | VREFB2EN0 | IO |  |  |  | DIFF_TX_2E4p | No | HH52 | DQ50 | DQ25 | DQ12 | DQ6
2E | 79 | VREFB2EN0 | IO |  |  |  | DIFF_RX_2E5n | No | HB51 | DQSn50 | DQ25 | DQ12 | DQ6
2E | 78 | VREFB2EN0 | IO |  |  |  | DIFF_RX_2E5p | No | GW50 | DQS50 | DQ25 | DQ12 | DQ6
2E | 77 | VREFB2EN0 | IO | PLL_2E_T_CLKOUT1n |  |  | DIFF_TX_2E5n | No | HF51 | DQSn51 | DQSn25/CQn25 | DQSn12/CQn12 | DQ6
2E | 76 | VREFB2EN0 | IO | PLL_2E_T_CLKOUT1p,PLL_2E_T_CLKOUT1,PLL_2E_T_FB1 |  |  | DIFF_TX_2E5p | No | HH50 | DQS51 | DQS25/CQ25 | DQS12/CQ12 | DQ6
2E | 75 | VREFB2EN0 | IO |  |  |  | DIFF_RX_2E6n | Yes | HB49 | DQ51 | DQ25 | DQ12 | DQ6
2E | 74 | VREFB2EN0 | IO | RZQ_T_2E |  |  | DIFF_RX_2E6p | Yes | GW48 | DQ51 | DQ25 | DQ12 | DQ6
2E | 73 | VREFB2EN0 | IO | CLK_T_2E_1n |  |  | DIFF_TX_2E6n | No | HF49 | DQ51 | DQ25 | DQ12 | DQ6
2E | 72 | VREFB2EN0 | IO | CLK_T_2E_1p |  |  | DIFF_TX_2E6p | No | HH48 | DQ51 | DQ25 | DQ12 | DQ6
2E | 71 | VREFB2EN0 | IO | CLK_T_2E_0n |  |  | DIFF_RX_2E7n | No | GG47 | DQ52 | DQ26 | DQ13 | DQ6
2E | 70 | VREFB2EN0 | IO | CLK_T_2E_0p |  |  | DIFF_RX_2E7p | No | GJ46 | DQ52 | DQ26 | DQ13 | DQ6
2E | 69 | VREFB2EN0 | IO |  |  |  | DIFF_TX_2E7n | No | GU47 | DQ52 | DQ26 | DQ13 | DQ6
2E | 68 | VREFB2EN0 | IO |  |  |  | DIFF_TX_2E7p | No | GP46 | DQ52 | DQ26 | DQ13 | DQ6
2E | 67 | VREFB2EN0 | IO | PLL_2E_T_CLKOUT0n |  |  | DIFF_RX_2E8n | No | GG45 | DQSn52 | DQ26 | DQ13 | DQ6
2E | 66 | VREFB2EN0 | IO | PLL_2E_T_CLKOUT0p,PLL_2E_T_CLKOUT0,PLL_2E_T_FB0 |  |  | DIFF_RX_2E8p | No | GJ44 | DQS52 | DQ26 | DQ13 | DQ6
2E | 65 | VREFB2EN0 | IO |  |  |  | DIFF_TX_2E8n | No | GU45 | DQSn53 | DQSn26/CQn26 | DQ13 | DQSn6/CQn6
2E | 64 | VREFB2EN0 | IO |  |  |  | DIFF_TX_2E8p | No | GP44 | DQS53 | DQS26/CQ26 | DQ13 | DQS6/CQ6
2E | 63 | VREFB2EN0 | IO |  |  |  | DIFF_RX_2E9n | Yes | GG43 | DQ53 | DQ26 | DQ13 | DQ6
2E | 62 | VREFB2EN0 | IO |  |  |  | DIFF_RX_2E9p | Yes | GJ42 | DQ53 | DQ26 | DQ13 | DQ6
2E | 61 | VREFB2EN0 | IO |  |  |  | DIFF_TX_2E9n | No | GU43 | DQ53 | DQ26 | DQ13 | DQ6
2E | 60 | VREFB2EN0 | IO |  |  |  | DIFF_TX_2E9p | No | GP42 | DQ53 | DQ26 | DQ13 | DQ6
2E | 59 | VREFB2EN0 | IO |  |  |  | DIFF_RX_2E10n | No | HB47 | DQ54 | DQ27 | DQ13 | DQ6
2E | 58 | VREFB2EN0 | IO |  |  |  | DIFF_RX_2E10p | No | GW46 | DQ54 | DQ27 | DQ13 | DQ6
2E | 57 | VREFB2EN0 | IO |  |  |  | DIFF_TX_2E10n | No | HF47 | DQ54 | DQ27 | DQ13 | DQ6
2E | 56 | VREFB2EN0 | IO |  |  |  | DIFF_TX_2E10p | No | HH46 | DQ54 | DQ27 | DQ13 | DQ6
2E | 55 | VREFB2EN0 | IO |  |  |  | DIFF_RX_2E11n | No | HB45 | DQSn54 | DQ27 | DQ13 | DQ6
2E | 54 | VREFB2EN0 | IO |  |  |  | DIFF_RX_2E11p | No | GW44 | DQS54 | DQ27 | DQ13 | DQ6
2E | 53 | VREFB2EN0 | IO |  |  |  | DIFF_TX_2E11n | No | HF45 | DQSn55 | DQSn27/CQn27 | DQSn13/CQn13 | DQ6
2E | 52 | VREFB2EN0 | IO |  |  |  | DIFF_TX_2E11p | No | HH44 | DQS55 | DQS27/CQ27 | DQS13/CQ13 | DQ6
2E | 51 | VREFB2EN0 | IO |  |  |  | DIFF_RX_2E12n | Yes | HB43 | DQ55 | DQ27 | DQ13 | DQ6
2E | 50 | VREFB2EN0 | IO |  |  |  | DIFF_RX_2E12p | Yes | GW42 | DQ55 | DQ27 | DQ13 | DQ6
2E | 49 | VREFB2EN0 | IO |  |  |  | DIFF_TX_2E12n | No | HF43 | DQ55 | DQ27 | DQ13 | DQ6
2E | 48 | VREFB2EN0 | IO |  |  |  | DIFF_TX_2E12p | No | HH42 | DQ55 | DQ27 | DQ13 | DQ6
2E | 47 | VREFB2EN0 | IO |  |  |  | DIFF_RX_2E13n | Yes | FH53 | DQ56 | DQ28 | DQ14 | DQ7
2E | 46 | VREFB2EN0 | IO |  |  |  | DIFF_RX_2E13p | Yes | FK52 | DQ56 | DQ28 | DQ14 | DQ7
2E | 45 | VREFB2EN0 | IO |  |  |  | DIFF_TX_2E13n | No | FT53 | DQ56 | DQ28 | DQ14 | DQ7
2E | 44 | VREFB2EN0 | IO |  |  |  | DIFF_TX_2E13p | No | FP52 | DQ56 | DQ28 | DQ14 | DQ7
2E | 43 | VREFB2EN0 | IO |  |  |  | DIFF_RX_2E14n | No | FH51 | DQSn56 | DQ28 | DQ14 | DQ7
2E | 42 | VREFB2EN0 | IO |  |  |  | DIFF_RX_2E14p | No | FK50 | DQS56 | DQ28 | DQ14 | DQ7
2E | 41 | VREFB2EN0 | IO |  |  |  | DIFF_TX_2E14n | No | FT51 | DQSn57 | DQSn28/CQn28 | DQ14 | DQ7
2E | 40 | VREFB2EN0 | IO |  |  |  | DIFF_TX_2E14p | No | FP50 | DQS57 | DQS28/CQ28 | DQ14 | DQ7
2E | 39 | VREFB2EN0 | IO |  |  |  | DIFF_RX_2E15n | Yes | FH49 | DQ57 | DQ28 | DQ14 | DQ7
2E | 38 | VREFB2EN0 | IO |  |  |  | DIFF_RX_2E15p | Yes | FK48 | DQ57 | DQ28 | DQ14 | DQ7
2E | 37 | VREFB2EN0 | IO |  |  |  | DIFF_TX_2E15n | No | FT49 | DQ57 | DQ28 | DQ14 | DQ7
2E | 36 | VREFB2EN0 | IO |  |  |  | DIFF_TX_2E15p | No | FP48 | DQ57 | DQ28 | DQ14 | DQ7
2E | 35 | VREFB2EN0 | IO |  |  |  | DIFF_RX_2E16n | Yes | FY53 | DQ58 | DQ29 | DQ14 | DQ7
2E | 34 | VREFB2EN0 | IO |  |  |  | DIFF_RX_2E16p | Yes | FV52 | DQ58 | DQ29 | DQ14 | DQ7
2E | 33 | VREFB2EN0 | IO |  |  |  | DIFF_TX_2E16n | No | GC53 | DQ58 | DQ29 | DQ14 | DQ7
2E | 32 | VREFB2EN0 | IO |  |  |  | DIFF_TX_2E16p | No | GE52 | DQ58 | DQ29 | DQ14 | DQ7
2E | 31 | VREFB2EN0 | IO |  |  |  | DIFF_RX_2E17n | No | FY51 | DQSn58 | DQ29 | DQ14 | DQ7
2E | 30 | VREFB2EN0 | IO |  |  |  | DIFF_RX_2E17p | No | FV50 | DQS58 | DQ29 | DQ14 | DQ7
2E | 29 | VREFB2EN0 | IO | PLL_2E_B_CLKOUT1n |  |  | DIFF_TX_2E17n | No | GC51 | DQSn59 | DQSn29/CQn29 | DQSn14/CQn14 | DQ7
2E | 28 | VREFB2EN0 | IO | PLL_2E_B_CLKOUT1p,PLL_2E_B_CLKOUT1,PLL_2E_B_FB1 |  |  | DIFF_TX_2E17p | No | GE50 | DQS59 | DQS29/CQ29 | DQS14/CQ14 | DQ7
2E | 27 | VREFB2EN0 | IO |  |  |  | DIFF_RX_2E18n | Yes | FY49 | DQ59 | DQ29 | DQ14 | DQ7
2E | 26 | VREFB2EN0 | IO | RZQ_B_2E |  |  | DIFF_RX_2E18p | Yes | FV48 | DQ59 | DQ29 | DQ14 | DQ7
2E | 25 | VREFB2EN0 | IO | CLK_B_2E_1n |  |  | DIFF_TX_2E18n | No | GC49 | DQ59 | DQ29 | DQ14 | DQ7
2E | 24 | VREFB2EN0 | IO | CLK_B_2E_1p |  |  | DIFF_TX_2E18p | No | GE48 | DQ59 | DQ29 | DQ14 | DQ7
2E | 23 | VREFB2EN0 | IO | CLK_B_2E_0n |  |  | DIFF_RX_2E19n | Yes | FH47 | DQ60 | DQ30 | DQ15 | DQ7
2E | 22 | VREFB2EN0 | IO | CLK_B_2E_0p |  |  | DIFF_RX_2E19p | Yes | FK46 | DQ60 | DQ30 | DQ15 | DQ7
2E | 21 | VREFB2EN0 | IO |  |  |  | DIFF_TX_2E19n | No | FT47 | DQ60 | DQ30 | DQ15 | DQ7
2E | 20 | VREFB2EN0 | IO |  |  |  | DIFF_TX_2E19p | No | FP46 | DQ60 | DQ30 | DQ15 | DQ7
2E | 19 | VREFB2EN0 | IO | PLL_2E_B_CLKOUT0n |  |  | DIFF_RX_2E20n | No | FH45 | DQSn60 | DQ30 | DQ15 | DQ7
2E | 18 | VREFB2EN0 | IO | PLL_2E_B_CLKOUT0p,PLL_2E_B_CLKOUT0,PLL_2E_B_FB0 |  |  | DIFF_RX_2E20p | No | FK44 | DQS60 | DQ30 | DQ15 | DQ7
2E | 17 | VREFB2EN0 | IO |  |  |  | DIFF_TX_2E20n | No | FT45 | DQSn61 | DQSn30/CQn30 | DQ15 | DQSn7/CQn7
2E | 16 | VREFB2EN0 | IO |  |  |  | DIFF_TX_2E20p | No | FP44 | DQS61 | DQS30/CQ30 | DQ15 | DQS7/CQ7
2E | 15 | VREFB2EN0 | IO |  |  |  | DIFF_RX_2E21n | Yes | FH43 | DQ61 | DQ30 | DQ15 | DQ7
2E | 14 | VREFB2EN0 | IO |  |  |  | DIFF_RX_2E21p | Yes | FK42 | DQ61 | DQ30 | DQ15 | DQ7
2E | 13 | VREFB2EN0 | IO |  |  |  | DIFF_TX_2E21n | No | FT43 | DQ61 | DQ30 | DQ15 | DQ7
2E | 12 | VREFB2EN0 | IO |  |  |  | DIFF_TX_2E21p | No | FP42 | DQ61 | DQ30 | DQ15 | DQ7
2E | 11 | VREFB2EN0 | IO |  |  |  | DIFF_RX_2E22n | Yes | FY47 | DQ62 | DQ31 | DQ15 | DQ7
2E | 10 | VREFB2EN0 | IO |  |  |  | DIFF_RX_2E22p | Yes | FV46 | DQ62 | DQ31 | DQ15 | DQ7
2E | 9 | VREFB2EN0 | IO |  |  |  | DIFF_TX_2E22n | No | GC47 | DQ62 | DQ31 | DQ15 | DQ7
2E | 8 | VREFB2EN0 | IO |  |  |  | DIFF_TX_2E22p | No | GE46 | DQ62 | DQ31 | DQ15 | DQ7
2E | 7 | VREFB2EN0 | IO |  |  |  | DIFF_RX_2E23n | No | FY45 | DQSn62 | DQ31 | DQ15 | DQ7
2E | 6 | VREFB2EN0 | IO |  |  |  | DIFF_RX_2E23p | No | FV44 | DQS62 | DQ31 | DQ15 | DQ7
2E | 5 | VREFB2EN0 | IO |  |  |  | DIFF_TX_2E23n | No | GC45 | DQSn63 | DQSn31/CQn31 | DQSn15/CQn15 | DQ7
2E | 4 | VREFB2EN0 | IO |  |  |  | DIFF_TX_2E23p | No | GE44 | DQS63 | DQS31/CQ31 | DQS15/CQ15 | DQ7
2E | 3 | VREFB2EN0 | IO |  |  |  | DIFF_RX_2E24n | Yes | FY43 | DQ63 | DQ31 | DQ15 | DQ7
2E | 2 | VREFB2EN0 | IO |  |  |  | DIFF_RX_2E24p | Yes | FV42 | DQ63 | DQ31 | DQ15 | DQ7
2E | 1 | VREFB2EN0 | IO |  |  |  | DIFF_TX_2E24n | No | GC43 | DQ63 | DQ31 | DQ15 | DQ7
2E | 0 | VREFB2EN0 | IO |  |  |  | DIFF_TX_2E24p | No | GE42 | DQ63 | DQ31 | DQ15 | DQ7
3D | 95 | VREFB3DN0 | IO |  |  | HPS_DDR | DIFF_RX_3D1n | No | U7 | DQ96 | DQ48 | DQ24 | DQ12
3D | 94 | VREFB3DN0 | IO |  |  | HPS_DDR | DIFF_RX_3D1p | No | W6 | DQ96 | DQ48 | DQ24 | DQ12
3D | 93 | VREFB3DN0 | IO |  |  | HPS_DDR | DIFF_TX_3D1n | No | N7 | DQ96 | DQ48 | DQ24 | DQ12
3D | 92 | VREFB3DN0 | IO |  |  | HPS_DDR | DIFF_TX_3D1p | No | L6 | DQ96 | DQ48 | DQ24 | DQ12
3D | 91 | VREFB3DN0 | IO |  |  | HPS_DDR | DIFF_RX_3D2n | No | U10 | DQSn96 | DQ48 | DQ24 | DQ12
3D | 90 | VREFB3DN0 | IO |  |  | HPS_DDR | DIFF_RX_3D2p | No | W9 | DQS96 | DQ48 | DQ24 | DQ12
3D | 89 | VREFB3DN0 | IO |  |  | HPS_DDR | DIFF_TX_3D2n | No | N10 | DQSn97 | DQSn48/CQn48 | DQ24 | DQ12
3D | 88 | VREFB3DN0 | IO |  |  | HPS_DDR | DIFF_TX_3D2p | No | L9 | DQS97 | DQS48/CQ48 | DQ24 | DQ12
3D | 87 | VREFB3DN0 | IO |  |  | HPS_DDR | DIFF_RX_3D3n | Yes | U14 | DQ97 | DQ48 | DQ24 | DQ12
3D | 86 | VREFB3DN0 | IO |  |  | HPS_DDR | DIFF_RX_3D3p | Yes | W12 | DQ97 | DQ48 | DQ24 | DQ12
3D | 85 | VREFB3DN0 | IO |  |  | HPS_DDR | DIFF_TX_3D3n | No | N14 | DQ97 | DQ48 | DQ24 | DQ12
3D | 84 | VREFB3DN0 | IO |  |  | HPS_DDR | DIFF_TX_3D3p | No | L12 | DQ97 | DQ48 | DQ24 | DQ12
3D | 83 | VREFB3DN0 | IO |  |  | HPS_DDR | DIFF_RX_3D4n | No | J7 | DQ98 | DQ49 | DQ24 | DQ12
3D | 82 | VREFB3DN0 | IO |  |  | HPS_DDR | DIFF_RX_3D4p | No | G6 | DQ98 | DQ49 | DQ24 | DQ12
3D | 81 | VREFB3DN0 | IO |  |  | HPS_DDR | DIFF_TX_3D4n | No | E5 | DQ98 | DQ49 | DQ24 | DQ12
3D | 80 | VREFB3DN0 | IO |  |  | HPS_DDR | DIFF_TX_3D4p | No | G3 | DQ98 | DQ49 | DQ24 | DQ12
3D | 79 | VREFB3DN0 | IO |  |  | HPS_DDR | DIFF_RX_3D5n | No | J10 | DQSn98 | DQ49 | DQ24 | DQ12
3D | 78 | VREFB3DN0 | IO |  |  | HPS_DDR | DIFF_RX_3D5p | No | G9 | DQS98 | DQ49 | DQ24 | DQ12
3D | 77 | VREFB3DN0 | IO | PLL_3D_T_CLKOUT1n |  | HPS_DDR | DIFF_TX_3D5n | No | A10 | DQSn99 | DQSn49/CQn49 | DQSn24/CQn24 | DQ12
3D | 76 | VREFB3DN0 | IO | PLL_3D_T_CLKOUT1p,PLL_3D_T_CLKOUT1,PLL_3D_T_FB1 |  | HPS_DDR | DIFF_TX_3D5p | No | C9 | DQS99 | DQS49/CQ49 | DQS24/CQ24 | DQ12
3D | 75 | VREFB3DN0 | IO |  |  | HPS_DDR | DIFF_RX_3D6n | Yes | J14 | DQ99 | DQ49 | DQ24 | DQ12
3D | 74 | VREFB3DN0 | IO | RZQ_T_3D |  | HPS_DDR | DIFF_RX_3D6p | Yes | G12 | DQ99 | DQ49 | DQ24 | DQ12
3D | 73 | VREFB3DN0 | IO | CLK_T_3D_1n |  | HPS_DDR | DIFF_TX_3D6n | No | A14 | DQ99 | DQ49 | DQ24 | DQ12
3D | 72 | VREFB3DN0 | IO | CLK_T_3D_1p |  | HPS_DDR | DIFF_TX_3D6p | No | C12 | DQ99 | DQ49 | DQ24 | DQ12
3D | 71 | VREFB3DN0 | IO | CLK_T_3D_0n |  | HPS_DDR | DIFF_RX_3D7n | No | U17 | DQ100 | DQ50 | DQ25 | DQ12
3D | 70 | VREFB3DN0 | IO | CLK_T_3D_0p |  | HPS_DDR | DIFF_RX_3D7p | No | W15 | DQ100 | DQ50 | DQ25 | DQ12
3D | 69 | VREFB3DN0 | IO |  |  | HPS_DDR | DIFF_TX_3D7n | No | N17 | DQ100 | DQ50 | DQ25 | DQ12
3D | 68 | VREFB3DN0 | IO |  |  | HPS_DDR | DIFF_TX_3D7p | No | L15 | DQ100 | DQ50 | DQ25 | DQ12
3D | 67 | VREFB3DN0 | IO | PLL_3D_T_CLKOUT0n |  | HPS_DDR | DIFF_RX_3D8n | No | U19 | DQSn100 | DQ50 | DQ25 | DQ12
3D | 66 | VREFB3DN0 | IO | PLL_3D_T_CLKOUT0p,PLL_3D_T_CLKOUT0,PLL_3D_T_FB0 |  | HPS_DDR | DIFF_RX_3D8p | No | W18 | DQS100 | DQ50 | DQ25 | DQ12
3D | 65 | VREFB3DN0 | IO |  |  | HPS_DDR | DIFF_TX_3D8n | No | N19 | DQSn101 | DQSn50/CQn50 | DQ25 | DQSn12/CQn12
3D | 64 | VREFB3DN0 | IO |  |  | HPS_DDR | DIFF_TX_3D8p | No | L18 | DQS101 | DQS50/CQ50 | DQ25 | DQS12/CQ12
3D | 63 | VREFB3DN0 | IO |  |  | HPS_DDR | DIFF_RX_3D9n | Yes | U21 | DQ101 | DQ50 | DQ25 | DQ12
3D | 62 | VREFB3DN0 | IO |  |  | HPS_DDR | DIFF_RX_3D9p | Yes | W20 | DQ101 | DQ50 | DQ25 | DQ12
3D | 61 | VREFB3DN0 | IO |  |  | HPS_DDR | DIFF_TX_3D9n | No | N21 | DQ101 | DQ50 | DQ25 | DQ12
3D | 60 | VREFB3DN0 | IO |  |  | HPS_DDR | DIFF_TX_3D9p | No | L20 | DQ101 | DQ50 | DQ25 | DQ12
3D | 59 | VREFB3DN0 | IO |  |  | HPS_DDR | DIFF_RX_3D10n | No | J17 | DQ102 | DQ51 | DQ25 | DQ12
3D | 58 | VREFB3DN0 | IO |  |  | HPS_DDR | DIFF_RX_3D10p | No | G15 | DQ102 | DQ51 | DQ25 | DQ12
3D | 57 | VREFB3DN0 | IO |  |  | HPS_DDR | DIFF_TX_3D10n | No | A17 | DQ102 | DQ51 | DQ25 | DQ12
3D | 56 | VREFB3DN0 | IO |  |  | HPS_DDR | DIFF_TX_3D10p | No | C15 | DQ102 | DQ51 | DQ25 | DQ12
3D | 55 | VREFB3DN0 | IO |  |  | HPS_DDR | DIFF_RX_3D11n | No | J19 | DQSn102 | DQ51 | DQ25 | DQ12
3D | 54 | VREFB3DN0 | IO |  |  | HPS_DDR | DIFF_RX_3D11p | No | G18 | DQS102 | DQ51 | DQ25 | DQ12
3D | 53 | VREFB3DN0 | IO |  |  | HPS_DDR | DIFF_TX_3D11n | No | A19 | DQSn103 | DQSn51/CQn51 | DQSn25/CQn25 | DQ12
3D | 52 | VREFB3DN0 | IO |  |  | HPS_DDR | DIFF_TX_3D11p | No | C18 | DQS103 | DQS51/CQ51 | DQS25/CQ25 | DQ12
3D | 51 | VREFB3DN0 | IO |  |  | HPS_DDR | DIFF_RX_3D12n | Yes | J21 | DQ103 | DQ51 | DQ25 | DQ12
3D | 50 | VREFB3DN0 | IO |  |  | HPS_DDR | DIFF_RX_3D12p | Yes | G20 | DQ103 | DQ51 | DQ25 | DQ12
3D | 49 | VREFB3DN0 | IO |  |  | HPS_DDR | DIFF_TX_3D12n | No | A21 | DQ103 | DQ51 | DQ25 | DQ12
3D | 48 | VREFB3DN0 | IO |  |  | HPS_DDR | DIFF_TX_3D12p | No | C20 | DQ103 | DQ51 | DQ25 | DQ12
3D | 47 | VREFB3DN0 | IO |  |  | HPS_DDR | DIFF_RX_3D13n | Yes | AT7 | DQ104 | DQ52 | DQ26 | DQ13
3D | 46 | VREFB3DN0 | IO |  |  | HPS_DDR | DIFF_RX_3D13p | Yes | AV6 | DQ104 | DQ52 | DQ26 | DQ13
3D | 45 | VREFB3DN0 | IO |  |  | HPS_DDR | DIFF_TX_3D13n | No | AM7 | DQ104 | DQ52 | DQ26 | DQ13
3D | 44 | VREFB3DN0 | IO |  |  | HPS_DDR | DIFF_TX_3D13p | No | AK6 | DQ104 | DQ52 | DQ26 | DQ13
3D | 43 | VREFB3DN0 | IO |  |  | HPS_DDR | DIFF_RX_3D14n | No | AT10 | DQSn104 | DQ52 | DQ26 | DQ13
3D | 42 | VREFB3DN0 | IO |  |  | HPS_DDR | DIFF_RX_3D14p | No | AV9 | DQS104 | DQ52 | DQ26 | DQ13
3D | 41 | VREFB3DN0 | IO |  |  | HPS_DDR | DIFF_TX_3D14n | No | AM10 | DQSn105 | DQSn52/CQn52 | DQ26 | DQ13
3D | 40 | VREFB3DN0 | IO |  |  | HPS_DDR | DIFF_TX_3D14p | No | AK9 | DQS105 | DQS52/CQ52 | DQ26 | DQ13
3D | 39 | VREFB3DN0 | IO |  |  | HPS_DDR | DIFF_RX_3D15n | Yes | AT14 | DQ105 | DQ52 | DQ26 | DQ13
3D | 38 | VREFB3DN0 | IO |  |  | HPS_DDR | DIFF_RX_3D15p | Yes | AV12 | DQ105 | DQ52 | DQ26 | DQ13
3D | 37 | VREFB3DN0 | IO |  |  | HPS_DDR | DIFF_TX_3D15n | No | AM14 | DQ105 | DQ52 | DQ26 | DQ13
3D | 36 | VREFB3DN0 | IO |  |  | HPS_DDR | DIFF_TX_3D15p | No | AK12 | DQ105 | DQ52 | DQ26 | DQ13
3D | 35 | VREFB3DN0 | IO |  |  | HPS_DDR | DIFF_RX_3D16n | Yes | AH7 | DQ106 | DQ53 | DQ26 | DQ13
3D | 34 | VREFB3DN0 | IO |  |  | HPS_DDR | DIFF_RX_3D16p | Yes | AF6 | DQ106 | DQ53 | DQ26 | DQ13
3D | 33 | VREFB3DN0 | IO |  |  | HPS_DDR | DIFF_TX_3D16n | No | AA7 | DQ106 | DQ53 | DQ26 | DQ13
3D | 32 | VREFB3DN0 | IO |  |  | HPS_DDR | DIFF_TX_3D16p | No | AC6 | DQ106 | DQ53 | DQ26 | DQ13
3D | 31 | VREFB3DN0 | IO |  |  | HPS_DDR | DIFF_RX_3D17n | No | AH10 | DQSn106 | DQ53 | DQ26 | DQ13
3D | 30 | VREFB3DN0 | IO |  |  | HPS_DDR | DIFF_RX_3D17p | No | AF9 | DQS106 | DQ53 | DQ26 | DQ13
3D | 29 | VREFB3DN0 | IO | PLL_3D_B_CLKOUT1n |  | HPS_DDR | DIFF_TX_3D17n | No | AA10 | DQSn107 | DQSn53/CQn53 | DQSn26/CQn26 | DQ13
3D | 28 | VREFB3DN0 | IO | PLL_3D_B_CLKOUT1p,PLL_3D_B_CLKOUT1,PLL_3D_B_FB1 |  | HPS_DDR | DIFF_TX_3D17p | No | AC9 | DQS107 | DQS53/CQ53 | DQS26/CQ26 | DQ13
3D | 27 | VREFB3DN0 | IO |  |  | HPS_DDR | DIFF_RX_3D18n | Yes | AH14 | DQ107 | DQ53 | DQ26 | DQ13
3D | 26 | VREFB3DN0 | IO | RZQ_B_3D |  | HPS_DDR | DIFF_RX_3D18p | Yes | AF12 | DQ107 | DQ53 | DQ26 | DQ13
3D | 25 | VREFB3DN0 | IO | CLK_B_3D_1n |  | HPS_DDR | DIFF_TX_3D18n | No | AA14 | DQ107 | DQ53 | DQ26 | DQ13
3D | 24 | VREFB3DN0 | IO | CLK_B_3D_1p |  | HPS_DDR | DIFF_TX_3D18p | No | AC12 | DQ107 | DQ53 | DQ26 | DQ13
3D | 23 | VREFB3DN0 | IO | CLK_B_3D_0n |  | HPS_DDR | DIFF_RX_3D19n | Yes | AT17 | DQ108 | DQ54 | DQ27 | DQ13
3D | 22 | VREFB3DN0 | IO | CLK_B_3D_0p |  | HPS_DDR | DIFF_RX_3D19p | Yes | AV15 | DQ108 | DQ54 | DQ27 | DQ13
3D | 21 | VREFB3DN0 | IO |  |  | HPS_DDR | DIFF_TX_3D19n | No | AM17 | DQ108 | DQ54 | DQ27 | DQ13
3D | 20 | VREFB3DN0 | IO |  |  | HPS_DDR | DIFF_TX_3D19p | No | AK15 | DQ108 | DQ54 | DQ27 | DQ13
3D | 19 | VREFB3DN0 | IO | PLL_3D_B_CLKOUT0n |  | HPS_DDR | DIFF_RX_3D20n | No | AT19 | DQSn108 | DQ54 | DQ27 | DQ13
3D | 18 | VREFB3DN0 | IO | PLL_3D_B_CLKOUT0p,PLL_3D_B_CLKOUT0,PLL_3D_B_FB0 |  | HPS_DDR | DIFF_RX_3D20p | No | AV18 | DQS108 | DQ54 | DQ27 | DQ13
3D | 17 | VREFB3DN0 | IO |  |  | HPS_DDR | DIFF_TX_3D20n | No | AM19 | DQSn109 | DQSn54/CQn54 | DQ27 | DQSn13/CQn13
3D | 16 | VREFB3DN0 | IO |  |  | HPS_DDR | DIFF_TX_3D20p | No | AK18 | DQS109 | DQS54/CQ54 | DQ27 | DQS13/CQ13
3D | 15 | VREFB3DN0 | IO |  |  | HPS_DDR | DIFF_RX_3D21n | Yes | AT21 | DQ109 | DQ54 | DQ27 | DQ13
3D | 14 | VREFB3DN0 | IO |  |  | HPS_DDR | DIFF_RX_3D21p | Yes | AV20 | DQ109 | DQ54 | DQ27 | DQ13
3D | 13 | VREFB3DN0 | IO |  |  | HPS_DDR | DIFF_TX_3D21n | No | AM21 | DQ109 | DQ54 | DQ27 | DQ13
3D | 12 | VREFB3DN0 | IO |  |  | HPS_DDR | DIFF_TX_3D21p | No | AK20 | DQ109 | DQ54 | DQ27 | DQ13
3D | 11 | VREFB3DN0 | IO |  |  | HPS_DDR | DIFF_RX_3D22n | Yes | AH17 | DQ110 | DQ55 | DQ27 | DQ13
3D | 10 | VREFB3DN0 | IO |  |  | HPS_DDR | DIFF_RX_3D22p | Yes | AF15 | DQ110 | DQ55 | DQ27 | DQ13
3D | 9 | VREFB3DN0 | IO |  |  | HPS_DDR | DIFF_TX_3D22n | No | AA17 | DQ110 | DQ55 | DQ27 | DQ13
3D | 8 | VREFB3DN0 | IO |  |  | HPS_DDR | DIFF_TX_3D22p | No | AC15 | DQ110 | DQ55 | DQ27 | DQ13
3D | 7 | VREFB3DN0 | IO |  |  | HPS_DDR | DIFF_RX_3D23n | No | AH19 | DQSn110 | DQ55 | DQ27 | DQ13
3D | 6 | VREFB3DN0 | IO |  |  | HPS_DDR | DIFF_RX_3D23p | No | AF18 | DQS110 | DQ55 | DQ27 | DQ13
3D | 5 | VREFB3DN0 | IO |  |  | HPS_DDR | DIFF_TX_3D23n | No | AA19 | DQSn111 | DQSn55/CQn55 | DQSn27/CQn27 | DQ13
3D | 4 | VREFB3DN0 | IO |  |  | HPS_DDR | DIFF_TX_3D23p | No | AC18 | DQS111 | DQS55/CQ55 | DQS27/CQ27 | DQ13
3D | 3 | VREFB3DN0 | IO |  |  | HPS_DDR | DIFF_RX_3D24n | Yes | AH21 | DQ111 | DQ55 | DQ27 | DQ13
3D | 2 | VREFB3DN0 | IO |  |  | HPS_DDR | DIFF_RX_3D24p | Yes | AF20 | DQ111 | DQ55 | DQ27 | DQ13
3D | 1 | VREFB3DN0 | IO |  |  | HPS_DDR | DIFF_TX_3D24n | No | AA21 | DQ111 | DQ55 | DQ27 | DQ13
3D | 0 | VREFB3DN0 | IO |  |  | HPS_DDR | DIFF_TX_3D24p | No | AC20 | DQ111 | DQ55 | DQ27 | DQ13
3C | 95 | VREFB3CN0 | IO |  |  | HPS_DDR | DIFF_RX_3C1n | No | U23 | DQ112 | DQ56 | DQ28 | DQ14
3C | 94 | VREFB3CN0 | IO |  |  | HPS_DDR | DIFF_RX_3C1p | No | W22 | DQ112 | DQ56 | DQ28 | DQ14
3C | 93 | VREFB3CN0 | IO |  |  | HPS_DDR | DIFF_TX_3C1n | No | N23 | DQ112 | DQ56 | DQ28 | DQ14
3C | 92 | VREFB3CN0 | IO |  |  | HPS_DDR | DIFF_TX_3C1p | No | L22 | DQ112 | DQ56 | DQ28 | DQ14
3C | 91 | VREFB3CN0 | IO |  |  | HPS_DDR | DIFF_RX_3C2n | No | U25 | DQSn112 | DQ56 | DQ28 | DQ14
3C | 90 | VREFB3CN0 | IO |  |  | HPS_DDR | DIFF_RX_3C2p | No | W24 | DQS112 | DQ56 | DQ28 | DQ14
3C | 89 | VREFB3CN0 | IO |  |  | HPS_DDR | DIFF_TX_3C2n | No | N25 | DQSn113 | DQSn56/CQn56 | DQ28 | DQ14
3C | 88 | VREFB3CN0 | IO |  |  | HPS_DDR | DIFF_TX_3C2p | No | L24 | DQS113 | DQS56/CQ56 | DQ28 | DQ14
3C | 87 | VREFB3CN0 | IO |  |  | HPS_DDR | DIFF_RX_3C3n | Yes | U27 | DQ113 | DQ56 | DQ28 | DQ14
3C | 86 | VREFB3CN0 | IO |  |  | HPS_DDR | DIFF_RX_3C3p | Yes | W26 | DQ113 | DQ56 | DQ28 | DQ14
3C | 85 | VREFB3CN0 | IO |  |  | HPS_DDR | DIFF_TX_3C3n | No | N27 | DQ113 | DQ56 | DQ28 | DQ14
3C | 84 | VREFB3CN0 | IO |  |  | HPS_DDR | DIFF_TX_3C3p | No | L26 | DQ113 | DQ56 | DQ28 | DQ14
3C | 83 | VREFB3CN0 | IO |  |  | HPS_DDR | DIFF_RX_3C4n | No | J23 | DQ114 | DQ57 | DQ28 | DQ14
3C | 82 | VREFB3CN0 | IO |  |  | HPS_DDR | DIFF_RX_3C4p | No | G22 | DQ114 | DQ57 | DQ28 | DQ14
3C | 81 | VREFB3CN0 | IO |  |  | HPS_DDR | DIFF_TX_3C4n | No | A23 | DQ114 | DQ57 | DQ28 | DQ14
3C | 80 | VREFB3CN0 | IO |  |  | HPS_DDR | DIFF_TX_3C4p | No | C22 | DQ114 | DQ57 | DQ28 | DQ14
3C | 79 | VREFB3CN0 | IO |  |  | HPS_DDR | DIFF_RX_3C5n | No | J25 | DQSn114 | DQ57 | DQ28 | DQ14
3C | 78 | VREFB3CN0 | IO |  |  | HPS_DDR | DIFF_RX_3C5p | No | G24 | DQS114 | DQ57 | DQ28 | DQ14
3C | 77 | VREFB3CN0 | IO | PLL_3C_T_CLKOUT1n |  | HPS_DDR | DIFF_TX_3C5n | No | A25 | DQSn115 | DQSn57/CQn57 | DQSn28/CQn28 | DQ14
3C | 76 | VREFB3CN0 | IO | PLL_3C_T_CLKOUT1p,PLL_3C_T_CLKOUT1,PLL_3C_T_FB1 |  | HPS_DDR | DIFF_TX_3C5p | No | C24 | DQS115 | DQS57/CQ57 | DQS28/CQ28 | DQ14
3C | 75 | VREFB3CN0 | IO |  |  | HPS_DDR | DIFF_RX_3C6n | Yes | J27 | DQ115 | DQ57 | DQ28 | DQ14
3C | 74 | VREFB3CN0 | IO | RZQ_T_3C |  | HPS_DDR | DIFF_RX_3C6p | Yes | G26 | DQ115 | DQ57 | DQ28 | DQ14
3C | 73 | VREFB3CN0 | IO | CLK_T_3C_1n |  | HPS_DDR | DIFF_TX_3C6n | No | A27 | DQ115 | DQ57 | DQ28 | DQ14
3C | 72 | VREFB3CN0 | IO | CLK_T_3C_1p |  | HPS_DDR | DIFF_TX_3C6p | No | C26 | DQ115 | DQ57 | DQ28 | DQ14
3C | 71 | VREFB3CN0 | IO | CLK_T_3C_0n |  | HPS_DDR | DIFF_RX_3C7n | No | U29 | DQ116 | DQ58 | DQ29 | DQ14
3C | 70 | VREFB3CN0 | IO | CLK_T_3C_0p |  | HPS_DDR | DIFF_RX_3C7p | No | W28 | DQ116 | DQ58 | DQ29 | DQ14
3C | 69 | VREFB3CN0 | IO |  |  | HPS_DDR | DIFF_TX_3C7n | No | N29 | DQ116 | DQ58 | DQ29 | DQ14
3C | 68 | VREFB3CN0 | IO |  |  | HPS_DDR | DIFF_TX_3C7p | No | L28 | DQ116 | DQ58 | DQ29 | DQ14
3C | 67 | VREFB3CN0 | IO | PLL_3C_T_CLKOUT0n |  | HPS_DDR | DIFF_RX_3C8n | No | U31 | DQSn116 | DQ58 | DQ29 | DQ14
3C | 66 | VREFB3CN0 | IO | PLL_3C_T_CLKOUT0p,PLL_3C_T_CLKOUT0,PLL_3C_T_FB0 |  | HPS_DDR | DIFF_RX_3C8p | No | W30 | DQS116 | DQ58 | DQ29 | DQ14
3C | 65 | VREFB3CN0 | IO |  |  | HPS_DDR | DIFF_TX_3C8n | No | N31 | DQSn117 | DQSn58/CQn58 | DQ29 | DQSn14/CQn14
3C | 64 | VREFB3CN0 | IO |  |  | HPS_DDR | DIFF_TX_3C8p | No | L30 | DQS117 | DQS58/CQ58 | DQ29 | DQS14/CQ14
3C | 63 | VREFB3CN0 | IO |  |  | HPS_DDR | DIFF_RX_3C9n | Yes | U33 | DQ117 | DQ58 | DQ29 | DQ14
3C | 62 | VREFB3CN0 | IO |  |  | HPS_DDR | DIFF_RX_3C9p | Yes | W32 | DQ117 | DQ58 | DQ29 | DQ14
3C | 61 | VREFB3CN0 | IO |  |  | HPS_DDR | DIFF_TX_3C9n | No | N33 | DQ117 | DQ58 | DQ29 | DQ14
3C | 60 | VREFB3CN0 | IO |  |  | HPS_DDR | DIFF_TX_3C9p | No | L32 | DQ117 | DQ58 | DQ29 | DQ14
3C | 59 | VREFB3CN0 | IO |  |  | HPS_DDR | DIFF_RX_3C10n | No | J29 | DQ118 | DQ59 | DQ29 | DQ14
3C | 58 | VREFB3CN0 | IO |  |  | HPS_DDR | DIFF_RX_3C10p | No | G28 | DQ118 | DQ59 | DQ29 | DQ14
3C | 57 | VREFB3CN0 | IO |  |  | HPS_DDR | DIFF_TX_3C10n | No | A29 | DQ118 | DQ59 | DQ29 | DQ14
3C | 56 | VREFB3CN0 | IO |  |  | HPS_DDR | DIFF_TX_3C10p | No | C28 | DQ118 | DQ59 | DQ29 | DQ14
3C | 55 | VREFB3CN0 | IO |  |  | HPS_DDR | DIFF_RX_3C11n | No | J31 | DQSn118 | DQ59 | DQ29 | DQ14
3C | 54 | VREFB3CN0 | IO |  |  | HPS_DDR | DIFF_RX_3C11p | No | G30 | DQS118 | DQ59 | DQ29 | DQ14
3C | 53 | VREFB3CN0 | IO |  |  | HPS_DDR | DIFF_TX_3C11n | No | A31 | DQSn119 | DQSn59/CQn59 | DQSn29/CQn29 | DQ14
3C | 52 | VREFB3CN0 | IO |  |  | HPS_DDR | DIFF_TX_3C11p | No | C30 | DQS119 | DQS59/CQ59 | DQS29/CQ29 | DQ14
3C | 51 | VREFB3CN0 | IO |  |  | HPS_DDR | DIFF_RX_3C12n | Yes | J33 | DQ119 | DQ59 | DQ29 | DQ14
3C | 50 | VREFB3CN0 | IO |  |  | HPS_DDR | DIFF_RX_3C12p | Yes | G32 | DQ119 | DQ59 | DQ29 | DQ14
3C | 49 | VREFB3CN0 | IO |  |  | HPS_DDR | DIFF_TX_3C12n | No | A33 | DQ119 | DQ59 | DQ29 | DQ14
3C | 48 | VREFB3CN0 | IO |  |  | HPS_DDR | DIFF_TX_3C12p | No | C32 | DQ119 | DQ59 | DQ29 | DQ14
3C | 47 | VREFB3CN0 | IO |  |  | HPS_DDR | DIFF_RX_3C13n | Yes | AT23 | DQ120 | DQ60 | DQ30 | DQ15
3C | 46 | VREFB3CN0 | IO |  |  | HPS_DDR | DIFF_RX_3C13p | Yes | AV22 | DQ120 | DQ60 | DQ30 | DQ15
3C | 45 | VREFB3CN0 | IO |  |  | HPS_DDR | DIFF_TX_3C13n | No | AM23 | DQ120 | DQ60 | DQ30 | DQ15
3C | 44 | VREFB3CN0 | IO |  |  | HPS_DDR | DIFF_TX_3C13p | No | AK22 | DQ120 | DQ60 | DQ30 | DQ15
3C | 43 | VREFB3CN0 | IO |  |  | HPS_DDR | DIFF_RX_3C14n | No | AT25 | DQSn120 | DQ60 | DQ30 | DQ15
3C | 42 | VREFB3CN0 | IO |  |  | HPS_DDR | DIFF_RX_3C14p | No | AV24 | DQS120 | DQ60 | DQ30 | DQ15
3C | 41 | VREFB3CN0 | IO |  |  | HPS_DDR | DIFF_TX_3C14n | No | AM25 | DQSn121 | DQSn60/CQn60 | DQ30 | DQ15
3C | 40 | VREFB3CN0 | IO |  |  | HPS_DDR | DIFF_TX_3C14p | No | AK24 | DQS121 | DQS60/CQ60 | DQ30 | DQ15
3C | 39 | VREFB3CN0 | IO |  |  | HPS_DDR | DIFF_RX_3C15n | Yes | AT27 | DQ121 | DQ60 | DQ30 | DQ15
3C | 38 | VREFB3CN0 | IO |  |  | HPS_DDR | DIFF_RX_3C15p | Yes | AV26 | DQ121 | DQ60 | DQ30 | DQ15
3C | 37 | VREFB3CN0 | IO |  |  | HPS_DDR | DIFF_TX_3C15n | No | AM27 | DQ121 | DQ60 | DQ30 | DQ15
3C | 36 | VREFB3CN0 | IO |  |  | HPS_DDR | DIFF_TX_3C15p | No | AK26 | DQ121 | DQ60 | DQ30 | DQ15
3C | 35 | VREFB3CN0 | IO |  |  | HPS_DDR | DIFF_RX_3C16n | Yes | AH23 | DQ122 | DQ61 | DQ30 | DQ15
3C | 34 | VREFB3CN0 | IO |  |  | HPS_DDR | DIFF_RX_3C16p | Yes | AF22 | DQ122 | DQ61 | DQ30 | DQ15
3C | 33 | VREFB3CN0 | IO |  |  | HPS_DDR | DIFF_TX_3C16n | No | AA23 | DQ122 | DQ61 | DQ30 | DQ15
3C | 32 | VREFB3CN0 | IO |  |  | HPS_DDR | DIFF_TX_3C16p | No | AC22 | DQ122 | DQ61 | DQ30 | DQ15
3C | 31 | VREFB3CN0 | IO |  |  | HPS_DDR | DIFF_RX_3C17n | No | AH25 | DQSn122 | DQ61 | DQ30 | DQ15
3C | 30 | VREFB3CN0 | IO |  |  | HPS_DDR | DIFF_RX_3C17p | No | AF24 | DQS122 | DQ61 | DQ30 | DQ15
3C | 29 | VREFB3CN0 | IO | PLL_3C_B_CLKOUT1n |  | HPS_DDR | DIFF_TX_3C17n | No | AA25 | DQSn123 | DQSn61/CQn61 | DQSn30/CQn30 | DQ15
3C | 28 | VREFB3CN0 | IO | PLL_3C_B_CLKOUT1p,PLL_3C_B_CLKOUT1,PLL_3C_B_FB1 |  | HPS_DDR | DIFF_TX_3C17p | No | AC24 | DQS123 | DQS61/CQ61 | DQS30/CQ30 | DQ15
3C | 27 | VREFB3CN0 | IO |  |  | HPS_DDR | DIFF_RX_3C18n | Yes | AH27 | DQ123 | DQ61 | DQ30 | DQ15
3C | 26 | VREFB3CN0 | IO | RZQ_B_3C |  | HPS_DDR | DIFF_RX_3C18p | Yes | AF26 | DQ123 | DQ61 | DQ30 | DQ15
3C | 25 | VREFB3CN0 | IO | CLK_B_3C_1n |  | HPS_DDR | DIFF_TX_3C18n | No | AA27 | DQ123 | DQ61 | DQ30 | DQ15
3C | 24 | VREFB3CN0 | IO | CLK_B_3C_1p |  | HPS_DDR | DIFF_TX_3C18p | No | AC26 | DQ123 | DQ61 | DQ30 | DQ15
3C | 23 | VREFB3CN0 | IO | CLK_B_3C_0n |  | HPS_DDR | DIFF_RX_3C19n | Yes | AT29 | DQ124 | DQ62 | DQ31 | DQ15
3C | 22 | VREFB3CN0 | IO | CLK_B_3C_0p |  | HPS_DDR | DIFF_RX_3C19p | Yes | AV28 | DQ124 | DQ62 | DQ31 | DQ15
3C | 21 | VREFB3CN0 | IO |  |  | HPS_DDR | DIFF_TX_3C19n | No | AM29 | DQ124 | DQ62 | DQ31 | DQ15
3C | 20 | VREFB3CN0 | IO |  |  | HPS_DDR | DIFF_TX_3C19p | No | AK28 | DQ124 | DQ62 | DQ31 | DQ15
3C | 19 | VREFB3CN0 | IO | PLL_3C_B_CLKOUT0n |  | HPS_DDR | DIFF_RX_3C20n | No | AT31 | DQSn124 | DQ62 | DQ31 | DQ15
3C | 18 | VREFB3CN0 | IO | PLL_3C_B_CLKOUT0p,PLL_3C_B_CLKOUT0,PLL_3C_B_FB0 |  | HPS_DDR | DIFF_RX_3C20p | No | AV30 | DQS124 | DQ62 | DQ31 | DQ15
3C | 17 | VREFB3CN0 | IO |  |  | HPS_DDR | DIFF_TX_3C20n | No | AM31 | DQSn125 | DQSn62/CQn62 | DQ31 | DQSn15/CQn15
3C | 16 | VREFB3CN0 | IO |  |  | HPS_DDR | DIFF_TX_3C20p | No | AK30 | DQS125 | DQS62/CQ62 | DQ31 | DQS15/CQ15
3C | 15 | VREFB3CN0 | IO |  |  | HPS_DDR | DIFF_RX_3C21n | Yes | AT33 | DQ125 | DQ62 | DQ31 | DQ15
3C | 14 | VREFB3CN0 | IO |  |  | HPS_DDR | DIFF_RX_3C21p | Yes | AV32 | DQ125 | DQ62 | DQ31 | DQ15
3C | 13 | VREFB3CN0 | IO |  |  | HPS_DDR | DIFF_TX_3C21n | No | AM33 | DQ125 | DQ62 | DQ31 | DQ15
3C | 12 | VREFB3CN0 | IO |  |  | HPS_DDR | DIFF_TX_3C21p | No | AK32 | DQ125 | DQ62 | DQ31 | DQ15
3C | 11 | VREFB3CN0 | IO |  |  | HPS_DDR | DIFF_RX_3C22n | Yes | AH29 | DQ126 | DQ63 | DQ31 | DQ15
3C | 10 | VREFB3CN0 | IO |  |  | HPS_DDR | DIFF_RX_3C22p | Yes | AF28 | DQ126 | DQ63 | DQ31 | DQ15
3C | 9 | VREFB3CN0 | IO |  |  | HPS_DDR | DIFF_TX_3C22n | No | AA29 | DQ126 | DQ63 | DQ31 | DQ15
3C | 8 | VREFB3CN0 | IO |  |  | HPS_DDR | DIFF_TX_3C22p | No | AC28 | DQ126 | DQ63 | DQ31 | DQ15
3C | 7 | VREFB3CN0 | IO |  |  | HPS_DDR | DIFF_RX_3C23n | No | AH31 | DQSn126 | DQ63 | DQ31 | DQ15
3C | 6 | VREFB3CN0 | IO |  |  | HPS_DDR | DIFF_RX_3C23p | No | AF30 | DQS126 | DQ63 | DQ31 | DQ15
3C | 5 | VREFB3CN0 | IO |  |  | HPS_DDR | DIFF_TX_3C23n | No | AA31 | DQSn127 | DQSn63/CQn63 | DQSn31/CQn31 | DQ15
3C | 4 | VREFB3CN0 | IO |  |  | HPS_DDR | DIFF_TX_3C23p | No | AC30 | DQS127 | DQS63/CQ63 | DQS31/CQ31 | DQ15
3C | 3 | VREFB3CN0 | IO |  |  | HPS_DDR | DIFF_RX_3C24n | Yes | AH33 | DQ127 | DQ63 | DQ31 | DQ15
3C | 2 | VREFB3CN0 | IO |  |  | HPS_DDR | DIFF_RX_3C24p | Yes | AF32 | DQ127 | DQ63 | DQ31 | DQ15
3C | 1 | VREFB3CN0 | IO |  |  | HPS_DDR | DIFF_TX_3C24n | No | AA33 | DQ127 | DQ63 | DQ31 | DQ15
3C | 0 | VREFB3CN0 | IO |  |  | HPS_DDR | DIFF_TX_3C24p | No | AC32 | DQ127 | DQ63 | DQ31 | DQ15
3F | 95 | VREFB3FN0 | IO |  |  |  | DIFF_RX_3F1n | No | U45 | DQ128 | DQ64 | DQ32 | DQ16
3F | 94 | VREFB3FN0 | IO |  |  |  | DIFF_RX_3F1p | No | W44 | DQ128 | DQ64 | DQ32 | DQ16
3F | 93 | VREFB3FN0 | IO |  |  |  | DIFF_TX_3F1n | No | N45 | DQ128 | DQ64 | DQ32 | DQ16
3F | 92 | VREFB3FN0 | IO |  |  |  | DIFF_TX_3F1p | No | L44 | DQ128 | DQ64 | DQ32 | DQ16
3F | 91 | VREFB3FN0 | IO |  |  |  | DIFF_RX_3F2n | No | U43 | DQSn128 | DQ64 | DQ32 | DQ16
3F | 90 | VREFB3FN0 | IO |  |  |  | DIFF_RX_3F2p | No | W42 | DQS128 | DQ64 | DQ32 | DQ16
3F | 89 | VREFB3FN0 | IO |  |  |  | DIFF_TX_3F2n | No | N43 | DQSn129 | DQSn64/CQn64 | DQ32 | DQ16
3F | 88 | VREFB3FN0 | IO |  |  |  | DIFF_TX_3F2p | No | L42 | DQS129 | DQS64/CQ64 | DQ32 | DQ16
3F | 87 | VREFB3FN0 | IO |  |  |  | DIFF_RX_3F3n | Yes | U41 | DQ129 | DQ64 | DQ32 | DQ16
3F | 86 | VREFB3FN0 | IO |  |  |  | DIFF_RX_3F3p | Yes | W40 | DQ129 | DQ64 | DQ32 | DQ16
3F | 85 | VREFB3FN0 | IO |  |  |  | DIFF_TX_3F3n | No | N41 | DQ129 | DQ64 | DQ32 | DQ16
3F | 84 | VREFB3FN0 | IO |  |  |  | DIFF_TX_3F3p | No | L40 | DQ129 | DQ64 | DQ32 | DQ16
3F | 83 | VREFB3FN0 | IO |  |  |  | DIFF_RX_3F4n | No | J45 | DQ130 | DQ65 | DQ32 | DQ16
3F | 82 | VREFB3FN0 | IO |  |  |  | DIFF_RX_3F4p | No | G44 | DQ130 | DQ65 | DQ32 | DQ16
3F | 81 | VREFB3FN0 | IO |  |  |  | DIFF_TX_3F4n | No | A45 | DQ130 | DQ65 | DQ32 | DQ16
3F | 80 | VREFB3FN0 | IO |  |  |  | DIFF_TX_3F4p | No | C44 | DQ130 | DQ65 | DQ32 | DQ16
3F | 79 | VREFB3FN0 | IO |  |  |  | DIFF_RX_3F5n | No | J43 | DQSn130 | DQ65 | DQ32 | DQ16
3F | 78 | VREFB3FN0 | IO |  |  |  | DIFF_RX_3F5p | No | G42 | DQS130 | DQ65 | DQ32 | DQ16
3F | 77 | VREFB3FN0 | IO | PLL_3F_T_CLKOUT1n |  |  | DIFF_TX_3F5n | No | A43 | DQSn131 | DQSn65/CQn65 | DQSn32/CQn32 | DQ16
3F | 76 | VREFB3FN0 | IO | PLL_3F_T_CLKOUT1p,PLL_3F_T_CLKOUT1,PLL_3F_T_FB1 |  |  | DIFF_TX_3F5p | No | C42 | DQS131 | DQS65/CQ65 | DQS32/CQ32 | DQ16
3F | 75 | VREFB3FN0 | IO |  |  |  | DIFF_RX_3F6n | Yes | J41 | DQ131 | DQ65 | DQ32 | DQ16
3F | 74 | VREFB3FN0 | IO | RZQ_T_3F |  |  | DIFF_RX_3F6p | Yes | G40 | DQ131 | DQ65 | DQ32 | DQ16
3F | 73 | VREFB3FN0 | IO | CLK_T_3F_1n |  |  | DIFF_TX_3F6n | No | A41 | DQ131 | DQ65 | DQ32 | DQ16
3F | 72 | VREFB3FN0 | IO | CLK_T_3F_1p |  |  | DIFF_TX_3F6p | No | C40 | DQ131 | DQ65 | DQ32 | DQ16
3F | 71 | VREFB3FN0 | IO | CLK_T_3F_0n |  |  | DIFF_RX_3F7n | No | U39 | DQ132 | DQ66 | DQ33 | DQ16
3F | 70 | VREFB3FN0 | IO | CLK_T_3F_0p |  |  | DIFF_RX_3F7p | No | W38 | DQ132 | DQ66 | DQ33 | DQ16
3F | 69 | VREFB3FN0 | IO |  |  |  | DIFF_TX_3F7n | No | N39 | DQ132 | DQ66 | DQ33 | DQ16
3F | 68 | VREFB3FN0 | IO |  |  |  | DIFF_TX_3F7p | No | L38 | DQ132 | DQ66 | DQ33 | DQ16
3F | 67 | VREFB3FN0 | IO | PLL_3F_T_CLKOUT0n |  |  | DIFF_RX_3F8n | No | U37 | DQSn132 | DQ66 | DQ33 | DQ16
3F | 66 | VREFB3FN0 | IO | PLL_3F_T_CLKOUT0p,PLL_3F_T_CLKOUT0,PLL_3F_T_FB0 |  |  | DIFF_RX_3F8p | No | W36 | DQS132 | DQ66 | DQ33 | DQ16
3F | 65 | VREFB3FN0 | IO |  |  |  | DIFF_TX_3F8n | No | N37 | DQSn133 | DQSn66/CQn66 | DQ33 | DQSn16/CQn16
3F | 64 | VREFB3FN0 | IO |  |  |  | DIFF_TX_3F8p | No | L36 | DQS133 | DQS66/CQ66 | DQ33 | DQS16/CQ16
3F | 63 | VREFB3FN0 | IO |  |  |  | DIFF_RX_3F9n | Yes | U35 | DQ133 | DQ66 | DQ33 | DQ16
3F | 62 | VREFB3FN0 | IO |  |  |  | DIFF_RX_3F9p | Yes | W34 | DQ133 | DQ66 | DQ33 | DQ16
3F | 61 | VREFB3FN0 | IO |  |  |  | DIFF_TX_3F9n | No | N35 | DQ133 | DQ66 | DQ33 | DQ16
3F | 60 | VREFB3FN0 | IO |  |  |  | DIFF_TX_3F9p | No | L34 | DQ133 | DQ66 | DQ33 | DQ16
3F | 59 | VREFB3FN0 | IO |  |  |  | DIFF_RX_3F10n | No | J39 | DQ134 | DQ67 | DQ33 | DQ16
3F | 58 | VREFB3FN0 | IO |  |  |  | DIFF_RX_3F10p | No | G38 | DQ134 | DQ67 | DQ33 | DQ16
3F | 57 | VREFB3FN0 | IO |  |  |  | DIFF_TX_3F10n | No | A39 | DQ134 | DQ67 | DQ33 | DQ16
3F | 56 | VREFB3FN0 | IO |  |  |  | DIFF_TX_3F10p | No | C38 | DQ134 | DQ67 | DQ33 | DQ16
3F | 55 | VREFB3FN0 | IO |  |  |  | DIFF_RX_3F11n | No | J37 | DQSn134 | DQ67 | DQ33 | DQ16
3F | 54 | VREFB3FN0 | IO |  |  |  | DIFF_RX_3F11p | No | G36 | DQS134 | DQ67 | DQ33 | DQ16
3F | 53 | VREFB3FN0 | IO |  |  |  | DIFF_TX_3F11n | No | A37 | DQSn135 | DQSn67/CQn67 | DQSn33/CQn33 | DQ16
3F | 52 | VREFB3FN0 | IO |  |  |  | DIFF_TX_3F11p | No | C36 | DQS135 | DQS67/CQ67 | DQS33/CQ33 | DQ16
3F | 51 | VREFB3FN0 | IO |  |  |  | DIFF_RX_3F12n | Yes | J35 | DQ135 | DQ67 | DQ33 | DQ16
3F | 50 | VREFB3FN0 | IO |  |  |  | DIFF_RX_3F12p | Yes | G34 | DQ135 | DQ67 | DQ33 | DQ16
3F | 49 | VREFB3FN0 | IO |  |  |  | DIFF_TX_3F12n | No | A35 | DQ135 | DQ67 | DQ33 | DQ16
3F | 48 | VREFB3FN0 | IO |  |  |  | DIFF_TX_3F12p | No | C34 | DQ135 | DQ67 | DQ33 | DQ16
3F | 47 | VREFB3FN0 | IO |  |  |  | DIFF_RX_3F13n | Yes | AT45 | DQ136 | DQ68 | DQ34 | DQ17
3F | 46 | VREFB3FN0 | IO |  |  |  | DIFF_RX_3F13p | Yes | AV44 | DQ136 | DQ68 | DQ34 | DQ17
3F | 45 | VREFB3FN0 | IO |  |  |  | DIFF_TX_3F13n | No | AM45 | DQ136 | DQ68 | DQ34 | DQ17
3F | 44 | VREFB3FN0 | IO |  |  |  | DIFF_TX_3F13p | No | AK44 | DQ136 | DQ68 | DQ34 | DQ17
3F | 43 | VREFB3FN0 | IO |  |  |  | DIFF_RX_3F14n | No | AT43 | DQSn136 | DQ68 | DQ34 | DQ17
3F | 42 | VREFB3FN0 | IO |  |  |  | DIFF_RX_3F14p | No | AV42 | DQS136 | DQ68 | DQ34 | DQ17
3F | 41 | VREFB3FN0 | IO |  |  |  | DIFF_TX_3F14n | No | AM43 | DQSn137 | DQSn68/CQn68 | DQ34 | DQ17
3F | 40 | VREFB3FN0 | IO |  |  |  | DIFF_TX_3F14p | No | AK42 | DQS137 | DQS68/CQ68 | DQ34 | DQ17
3F | 39 | VREFB3FN0 | IO |  |  |  | DIFF_RX_3F15n | Yes | AT41 | DQ137 | DQ68 | DQ34 | DQ17
3F | 38 | VREFB3FN0 | IO |  |  |  | DIFF_RX_3F15p | Yes | AV40 | DQ137 | DQ68 | DQ34 | DQ17
3F | 37 | VREFB3FN0 | IO |  |  |  | DIFF_TX_3F15n | No | AM41 | DQ137 | DQ68 | DQ34 | DQ17
3F | 36 | VREFB3FN0 | IO |  |  |  | DIFF_TX_3F15p | No | AK40 | DQ137 | DQ68 | DQ34 | DQ17
3F | 35 | VREFB3FN0 | IO |  |  |  | DIFF_RX_3F16n | Yes | AF44 | DQ138 | DQ69 | DQ34 | DQ17
3F | 34 | VREFB3FN0 | IO |  |  |  | DIFF_RX_3F16p | Yes | AH45 | DQ138 | DQ69 | DQ34 | DQ17
3F | 33 | VREFB3FN0 | IO |  |  |  | DIFF_TX_3F16n | No | AA45 | DQ138 | DQ69 | DQ34 | DQ17
3F | 32 | VREFB3FN0 | IO |  |  |  | DIFF_TX_3F16p | No | AC44 | DQ138 | DQ69 | DQ34 | DQ17
3F | 31 | VREFB3FN0 | IO |  |  |  | DIFF_RX_3F17n | No | AF42 | DQSn138 | DQ69 | DQ34 | DQ17
3F | 30 | VREFB3FN0 | IO |  |  |  | DIFF_RX_3F17p | No | AH43 | DQS138 | DQ69 | DQ34 | DQ17
3F | 29 | VREFB3FN0 | IO | PLL_3F_B_CLKOUT1n |  |  | DIFF_TX_3F17n | No | AA43 | DQSn139 | DQSn69/CQn69 | DQSn34/CQn34 | DQ17
3F | 28 | VREFB3FN0 | IO | PLL_3F_B_CLKOUT1p,PLL_3F_B_CLKOUT1,PLL_3F_B_FB1 |  |  | DIFF_TX_3F17p | No | AC42 | DQS139 | DQS69/CQ69 | DQS34/CQ34 | DQ17
3F | 27 | VREFB3FN0 | IO |  |  |  | DIFF_RX_3F18n | Yes | AF40 | DQ139 | DQ69 | DQ34 | DQ17
3F | 26 | VREFB3FN0 | IO | RZQ_B_3F |  |  | DIFF_RX_3F18p | Yes | AH41 | DQ139 | DQ69 | DQ34 | DQ17
3F | 25 | VREFB3FN0 | IO | CLK_B_3F_1n |  |  | DIFF_TX_3F18n | No | AA41 | DQ139 | DQ69 | DQ34 | DQ17
3F | 24 | VREFB3FN0 | IO | CLK_B_3F_1p |  |  | DIFF_TX_3F18p | No | AC40 | DQ139 | DQ69 | DQ34 | DQ17
3F | 23 | VREFB3FN0 | IO | CLK_B_3F_0n |  |  | DIFF_RX_3F19n | Yes | AT39 | DQ140 | DQ70 | DQ35 | DQ17
3F | 22 | VREFB3FN0 | IO | CLK_B_3F_0p |  |  | DIFF_RX_3F19p | Yes | AV38 | DQ140 | DQ70 | DQ35 | DQ17
3F | 21 | VREFB3FN0 | IO |  |  |  | DIFF_TX_3F19n | No | AM39 | DQ140 | DQ70 | DQ35 | DQ17
3F | 20 | VREFB3FN0 | IO |  |  |  | DIFF_TX_3F19p | No | AK38 | DQ140 | DQ70 | DQ35 | DQ17
3F | 19 | VREFB3FN0 | IO | PLL_3F_B_CLKOUT0n |  |  | DIFF_RX_3F20n | No | AT37 | DQSn140 | DQ70 | DQ35 | DQ17
3F | 18 | VREFB3FN0 | IO | PLL_3F_B_CLKOUT0p,PLL_3F_B_CLKOUT0,PLL_3F_B_FB0 |  |  | DIFF_RX_3F20p | No | AV36 | DQS140 | DQ70 | DQ35 | DQ17
3F | 17 | VREFB3FN0 | IO |  |  |  | DIFF_TX_3F20n | No | AM37 | DQSn141 | DQSn70/CQn70 | DQ35 | DQSn17/CQn17
3F | 16 | VREFB3FN0 | IO |  |  |  | DIFF_TX_3F20p | No | AK36 | DQS141 | DQS70/CQ70 | DQ35 | DQS17/CQ17
3F | 15 | VREFB3FN0 | IO |  |  |  | DIFF_RX_3F21n | Yes | AT35 | DQ141 | DQ70 | DQ35 | DQ17
3F | 14 | VREFB3FN0 | IO |  |  |  | DIFF_RX_3F21p | Yes | AV34 | DQ141 | DQ70 | DQ35 | DQ17
3F | 13 | VREFB3FN0 | IO |  |  |  | DIFF_TX_3F21n | No | AM35 | DQ141 | DQ70 | DQ35 | DQ17
3F | 12 | VREFB3FN0 | IO |  |  |  | DIFF_TX_3F21p | No | AK34 | DQ141 | DQ70 | DQ35 | DQ17
3F | 11 | VREFB3FN0 | IO |  |  |  | DIFF_RX_3F22n | Yes | AH39 | DQ142 | DQ71 | DQ35 | DQ17
3F | 10 | VREFB3FN0 | IO |  |  |  | DIFF_RX_3F22p | Yes | AF38 | DQ142 | DQ71 | DQ35 | DQ17
3F | 9 | VREFB3FN0 | IO |  |  |  | DIFF_TX_3F22n | No | AA39 | DQ142 | DQ71 | DQ35 | DQ17
3F | 8 | VREFB3FN0 | IO |  |  |  | DIFF_TX_3F22p | No | AC38 | DQ142 | DQ71 | DQ35 | DQ17
3F | 7 | VREFB3FN0 | IO |  |  |  | DIFF_RX_3F23n | No | AH37 | DQSn142 | DQ71 | DQ35 | DQ17
3F | 6 | VREFB3FN0 | IO |  |  |  | DIFF_RX_3F23p | No | AF36 | DQS142 | DQ71 | DQ35 | DQ17
3F | 5 | VREFB3FN0 | IO |  |  |  | DIFF_TX_3F23n | No | AA37 | DQSn143 | DQSn71/CQn71 | DQSn35/CQn35 | DQ17
3F | 4 | VREFB3FN0 | IO |  |  |  | DIFF_TX_3F23p | No | AC36 | DQS143 | DQS71/CQ71 | DQS35/CQ35 | DQ17
3F | 3 | VREFB3FN0 | IO |  |  |  | DIFF_RX_3F24n | Yes | AH35 | DQ143 | DQ71 | DQ35 | DQ17
3F | 2 | VREFB3FN0 | IO |  |  |  | DIFF_RX_3F24p | Yes | AF34 | DQ143 | DQ71 | DQ35 | DQ17
3F | 1 | VREFB3FN0 | IO |  |  |  | DIFF_TX_3F24n | No | AA35 | DQ143 | DQ71 | DQ35 | DQ17
3F | 0 | VREFB3FN0 | IO |  |  |  | DIFF_TX_3F24p | No | AC34 | DQ143 | DQ71 | DQ35 | DQ17
3A | 95 | VREFB3AN0 | IO |  |  |  | DIFF_RX_3A1n | No | U57 | DQ176 | DQ88 | DQ44 | DQ22
3A | 94 | VREFB3AN0 | IO |  |  |  | DIFF_RX_3A1p | No | W56 | DQ176 | DQ88 | DQ44 | DQ22
3A | 93 | VREFB3AN0 | IO |  |  |  | DIFF_TX_3A1n | No | N57 | DQ176 | DQ88 | DQ44 | DQ22
3A | 92 | VREFB3AN0 | IO |  |  |  | DIFF_TX_3A1p | No | L56 | DQ176 | DQ88 | DQ44 | DQ22
3A | 91 | VREFB3AN0 | IO |  |  |  | DIFF_RX_3A2n | No | U55 | DQSn176 | DQ88 | DQ44 | DQ22
3A | 90 | VREFB3AN0 | IO |  | AVST_READY |  | DIFF_RX_3A2p | No | W54 | DQS176 | DQ88 | DQ44 | DQ22
3A | 89 | VREFB3AN0 | IO |  | AVST_DATA31 |  | DIFF_TX_3A2n | No | N55 | DQSn177 | DQSn88/CQn88 | DQ44 | DQ22
3A | 88 | VREFB3AN0 | IO |  | AVST_DATA30 |  | DIFF_TX_3A2p | No | L54 | DQS177 | DQS88/CQ88 | DQ44 | DQ22
3A | 87 | VREFB3AN0 | IO |  | AVST_DATA29 |  | DIFF_RX_3A3n | Yes | U53 | DQ177 | DQ88 | DQ44 | DQ22
3A | 86 | VREFB3AN0 | IO |  | AVST_DATA28 |  | DIFF_RX_3A3p | Yes | W52 | DQ177 | DQ88 | DQ44 | DQ22
3A | 85 | VREFB3AN0 | IO |  | AVST_DATA27 |  | DIFF_TX_3A3n | No | N53 | DQ177 | DQ88 | DQ44 | DQ22
3A | 84 | VREFB3AN0 | IO |  | AVST_DATA26 |  | DIFF_TX_3A3p | No | L52 | DQ177 | DQ88 | DQ44 | DQ22
3A | 83 | VREFB3AN0 | IO |  | AVST_DATA25 |  | DIFF_RX_3A4n | No | J57 | DQ178 | DQ89 | DQ44 | DQ22
3A | 82 | VREFB3AN0 | IO |  | AVST_DATA24 |  | DIFF_RX_3A4p | No | G56 | DQ178 | DQ89 | DQ44 | DQ22
3A | 81 | VREFB3AN0 | IO |  | AVST_DATA23 |  | DIFF_TX_3A4n | No | A57 | DQ178 | DQ89 | DQ44 | DQ22
3A | 80 | VREFB3AN0 | IO |  | AVST_DATA22 |  | DIFF_TX_3A4p | No | C56 | DQ178 | DQ89 | DQ44 | DQ22
3A | 79 | VREFB3AN0 | IO |  | AVST_DATA21 |  | DIFF_RX_3A5n | No | J55 | DQSn178 | DQ89 | DQ44 | DQ22
3A | 78 | VREFB3AN0 | IO |  | AVST_DATA20 |  | DIFF_RX_3A5p | No | G54 | DQS178 | DQ89 | DQ44 | DQ22
3A | 77 | VREFB3AN0 | IO | PLL_3A_T_CLKOUT1n | AVST_DATA19 |  | DIFF_TX_3A5n | No | A55 | DQSn179 | DQSn89/CQn89 | DQSn44/CQn44 | DQ22
3A | 76 | VREFB3AN0 | IO | PLL_3A_T_CLKOUT1p,PLL_3A_T_CLKOUT1,PLL_3A_T_FB1 | AVST_DATA18 |  | DIFF_TX_3A5p | No | C54 | DQS179 | DQS89/CQ89 | DQS44/CQ44 | DQ22
3A | 75 | VREFB3AN0 | IO |  | AVST_DATA17 |  | DIFF_RX_3A6n | Yes | J53 | DQ179 | DQ89 | DQ44 | DQ22
3A | 74 | VREFB3AN0 | IO | RZQ_T_3A | AVST_DATA16 |  | DIFF_RX_3A6p | Yes | G52 | DQ179 | DQ89 | DQ44 | DQ22
3A | 73 | VREFB3AN0 | IO | CLK_T_3A_1n |  |  | DIFF_TX_3A6n | No | A53 | DQ179 | DQ89 | DQ44 | DQ22
3A | 72 | VREFB3AN0 | IO | CLK_T_3A_1p |  |  | DIFF_TX_3A6p | No | C52 | DQ179 | DQ89 | DQ44 | DQ22
3A | 71 | VREFB3AN0 | IO | CLK_T_3A_0n |  |  | DIFF_RX_3A7n | No | U51 | DQ180 | DQ90 | DQ45 | DQ22
3A | 70 | VREFB3AN0 | IO | CLK_T_3A_0p |  |  | DIFF_RX_3A7p | No | W50 | DQ180 | DQ90 | DQ45 | DQ22
3A | 69 | VREFB3AN0 | IO |  |  |  | DIFF_TX_3A7n | No | N51 | DQ180 | DQ90 | DQ45 | DQ22
3A | 68 | VREFB3AN0 | IO |  |  |  | DIFF_TX_3A7p | No | L50 | DQ180 | DQ90 | DQ45 | DQ22
3A | 67 | VREFB3AN0 | IO | PLL_3A_T_CLKOUT0n |  |  | DIFF_RX_3A8n | No | U49 | DQSn180 | DQ90 | DQ45 | DQ22
3A | 66 | VREFB3AN0 | IO | PLL_3A_T_CLKOUT0p,PLL_3A_T_CLKOUT0,PLL_3A_T_FB0 |  |  | DIFF_RX_3A8p | No | W48 | DQS180 | DQ90 | DQ45 | DQ22
3A | 65 | VREFB3AN0 | IO |  | AVST_CLK |  | DIFF_TX_3A8n | No | N49 | DQSn181 | DQSn90/CQn90 | DQ45 | DQSn22/CQn22
3A | 64 | VREFB3AN0 | IO |  | AVST_DATA15 |  | DIFF_TX_3A8p | No | L48 | DQS181 | DQS90/CQ90 | DQ45 | DQS22/CQ22
3A | 63 | VREFB3AN0 | IO |  | AVST_DATA14 |  | DIFF_RX_3A9n | Yes | U47 | DQ181 | DQ90 | DQ45 | DQ22
3A | 62 | VREFB3AN0 | IO |  | AVST_DATA13 |  | DIFF_RX_3A9p | Yes | W46 | DQ181 | DQ90 | DQ45 | DQ22
3A | 61 | VREFB3AN0 | IO |  | AVST_DATA12 |  | DIFF_TX_3A9n | No | N47 | DQ181 | DQ90 | DQ45 | DQ22
3A | 60 | VREFB3AN0 | IO |  | AVST_DATA11 |  | DIFF_TX_3A9p | No | L46 | DQ181 | DQ90 | DQ45 | DQ22
3A | 59 | VREFB3AN0 | IO |  | AVST_DATA10 |  | DIFF_RX_3A10n | No | J51 | DQ182 | DQ91 | DQ45 | DQ22
3A | 58 | VREFB3AN0 | IO |  | AVST_DATA9 |  | DIFF_RX_3A10p | No | G50 | DQ182 | DQ91 | DQ45 | DQ22
3A | 57 | VREFB3AN0 | IO |  | AVST_DATA8 |  | DIFF_TX_3A10n | No | A51 | DQ182 | DQ91 | DQ45 | DQ22
3A | 56 | VREFB3AN0 | IO |  | AVST_VALID |  | DIFF_TX_3A10p | No | C50 | DQ182 | DQ91 | DQ45 | DQ22
3A | 55 | VREFB3AN0 | IO |  | AVST_DATA7 |  | DIFF_RX_3A11n | No | J49 | DQSn182 | DQ91 | DQ45 | DQ22
3A | 54 | VREFB3AN0 | IO |  | AVST_DATA6 |  | DIFF_RX_3A11p | No | G48 | DQS182 | DQ91 | DQ45 | DQ22
3A | 53 | VREFB3AN0 | IO |  | AVST_DATA5 |  | DIFF_TX_3A11n | No | A49 | DQSn183 | DQSn91/CQn91 | DQSn45/CQn45 | DQ22
3A | 52 | VREFB3AN0 | IO |  | AVST_DATA4 |  | DIFF_TX_3A11p | No | C48 | DQS183 | DQS91/CQ91 | DQS45/CQ45 | DQ22
3A | 51 | VREFB3AN0 | IO |  | AVST_DATA3 |  | DIFF_RX_3A12n | Yes | J47 | DQ183 | DQ91 | DQ45 | DQ22
3A | 50 | VREFB3AN0 | IO |  | AVST_DATA2 |  | DIFF_RX_3A12p | Yes | G46 | DQ183 | DQ91 | DQ45 | DQ22
3A | 49 | VREFB3AN0 | IO |  | AVST_DATA1 |  | DIFF_TX_3A12n | No | A47 | DQ183 | DQ91 | DQ45 | DQ22
3A | 48 | VREFB3AN0 | IO |  | AVST_DATA0 |  | DIFF_TX_3A12p | No | C46 | DQ183 | DQ91 | DQ45 | DQ22
HPS |  |  | HPS_IOA_1 | GPIO0_IO0,SPIM0_SS1_N,SPIS0_CLK,UART0_CTS_N,NAND_ADQ0,USB0_CLK,SDMMC_CCLK |  | HPS_IOA_1 |  |  | BL5
HPS |  |  | HPS_IOA_2 | GPIO0_IO1,SPIM1_SS1_N,SPIS0_MOSI,UART0_RTS_N,NAND_ADQ1,USB0_STP,SDMMC_CMD |  | HPS_IOA_2 |  |  | BG2
HPS |  |  | HPS_IOA_3 | GPIO0_IO2,SPIS0_SS0_N,UART0_TX,I2C1_SDA,NAND_WE_N,USB0_DIR,SDMMC_DATA0 |  | HPS_IOA_3 |  |  | BF9
HPS |  |  | HPS_IOA_4 | GPIO0_IO3,SPIS0_MISO,UART0_RX,I2C1_SCL,NAND_RE_N,USB0_DATA0,SDMMC_DATA1 |  | HPS_IOA_4 |  |  | BD2
HPS |  |  | HPS_IOA_5 | GPIO0_IO4,SPIM0_CLK,UART1_CTS_N,I2C0_SDA,NAND_WP_N,USB0_DATA1,SDMMC_DATA2 |  | HPS_IOA_5 |  |  | BG5
HPS |  |  | HPS_IOA_6 | GPIO0_IO5,SPIM0_MOSI,UART1_RTS_N,I2C0_SCL,NAND_ADQ2,USB0_NXT,SDMMC_DATA3 |  | HPS_IOA_6 |  |  | BF1
HPS |  |  | HPS_IOA_7 | GPIO0_IO6,SPIM0_MISO,MDIO2_MDIO,UART1_TX,I2C_EMAC2_SDA,NAND_ADQ3,USB0_DATA2,SDMMC_DATA4 |  | HPS_IOA_7 |  |  | BG7
HPS |  |  | HPS_IOA_8 | GPIO0_IO7,SPIM0_SS0_N,MDIO2_MDC,UART1_RX,I2C_EMAC2_SCL,NAND_CLE,USB0_DATA3,SDMMC_DATA5 |  | HPS_IOA_8 |  |  | BB1
HPS |  |  | HPS_IOA_9 | GPIO0_IO8,SPIM1_CLK,SPIS1_CLK,MDIO1_MDIO,I2C_EMAC1_SDA,NAND_ADQ4,USB0_DATA4,SDMMC_DATA6 |  | HPS_IOA_9 |  |  | BF3
HPS |  |  | HPS_IOA_10 | GPIO0_IO9,SPIM1_MOSI,SPIS1_MOSI,MDIO1_MDC,I2C_EMAC1_SCL,NAND_ADQ5,USB0_DATA5,SDMMC_DATA7 |  | HPS_IOA_10 |  |  | AV1
HPS |  |  | HPS_IOA_11 | GPIO0_IO10,SPIM1_MISO,SPIS1_SS0_N,MDIO0_MDIO,I2C_EMAC0_SDA,NAND_ADQ6,USB0_DATA6,SDMMC_PWR_EN |  | HPS_IOA_11 |  |  | BB3
HPS |  |  | HPS_IOA_12 | GPIO0_IO11,SPIM1_SS0_N,SPIS1_MISO,MDIO0_MDC,I2C_EMAC0_SCL,NAND_ADQ7,USB0_DATA7 |  | HPS_IOA_12 |  |  | AV3
HPS |  |  | HPS_IOA_13 | GPIO0_IO12,NAND_ALE,USB1_CLK,EMAC0_TX_CLK |  | HPS_IOA_13 |  |  | BD5
HPS |  |  | HPS_IOA_14 | GPIO0_IO13,NAND_RB,USB1_STP,EMAC0_TX_CTL |  | HPS_IOA_14 |  |  | AT2
HPS |  |  | HPS_IOA_15 | GPIO0_IO14,NAND_CE_N,USB1_DIR,EMAC0_RX_CLK |  | HPS_IOA_15 |  |  | BB6
HPS |  |  | HPS_IOA_16 | GPIO0_IO15,USB1_DATA0,EMAC0_RX_CTL |  | HPS_IOA_16 |  |  | AK1
HPS |  |  | HPS_IOA_17 | GPIO0_IO16,NAND_ADQ8,USB1_DATA1,EMAC0_TXD0 |  | HPS_IOA_17 |  |  | BF6
HPS |  |  | HPS_IOA_18 | GPIO0_IO17,NAND_ADQ9,USB1_NXT,EMAC0_TXD1 |  | HPS_IOA_18 |  |  | AF1
HPS |  |  | HPS_IOA_19 | GPIO0_IO18,NAND_ADQ10,USB1_DATA2,EMAC0_RXD0 |  | HPS_IOA_19 |  |  | BG10
HPS |  |  | HPS_IOA_20 | GPIO0_IO19,SPIM1_SS1_N,NAND_ADQ11,USB1_DATA3,EMAC0_RXD1 |  | HPS_IOA_20 |  |  | AC1
HPS |  |  | HPS_IOA_21 | GPIO0_IO20,SPIM1_CLK,SPIS0_CLK,UART0_CTS_N,I2C1_SDA,NAND_ADQ12,USB1_DATA4,EMAC0_TXD2 |  | HPS_IOA_21 |  |  | BD17
HPS |  |  | HPS_IOA_22 | GPIO0_IO21,SPIM1_MOSI,SPIS0_MOSI,UART0_RTS_N,I2C1_SCL,NAND_ADQ13,USB1_DATA5,EMAC0_TXD3 |  | HPS_IOA_22 |  |  | AM2
HPS |  |  | HPS_IOA_23 | GPIO0_IO22,SPIM1_MISO,SPIS0_SS0_N,UART0_TX,I2C0_SDA,NAND_ADQ14,USB1_DATA6,EMAC0_RXD2 |  | HPS_IOA_23 |  |  | BD7
HPS |  |  | HPS_IOA_24 | GPIO0_IO23,SPIM1_SS0_N,SPIS0_MISO,UART0_RX,I2C0_SCL,NAND_ADQ15,USB1_DATA7,EMAC0_RXD3 |  | HPS_IOA_24 |  |  | AH2
HPS |  |  | HPS_IOB_1 | GPIO1_IO0,SPIM1_CLK,UART0_CTS_N,NAND_ADQ0,EMAC1_TX_CLK |  | HPS_IOB_1 |  |  | BB9
HPS |  |  | HPS_IOB_2 | GPIO1_IO1,SPIM1_MOSI,UART0_RTS_N,NAND_ADQ1,EMAC1_TX_CTL |  | HPS_IOB_2 |  |  | W1
HPS |  |  | HPS_IOB_3 | GPIO1_IO2,SPIM1_MISO,UART0_TX,I2C0_SDA,NAND_WE_N,EMAC1_RX_CLK |  | HPS_IOB_3 |  |  | BF12
HPS |  |  | HPS_IOB_4 | GPIO1_IO3,SPIM1_SS0_N,UART0_RX,I2C0_SCL,NAND_RE_N,EMAC1_RX_CTL |  | HPS_IOB_4 |  |  | L3
HPS |  |  | HPS_IOB_5 | GPIO1_IO4,SPIM1_SS1_N,SPIS1_CLK,UART1_CTS_N,NAND_WP_N,EMAC1_TXD0 |  | HPS_IOB_5 |  |  | BD10
HPS |  |  | HPS_IOB_6 | GPIO1_IO5,SPIS1_MOSI,UART1_RTS_N,NAND_ADQ2,EMAC1_TXD1 |  | HPS_IOB_6 |  |  | AA2
HPS |  |  | HPS_IOB_7 | GPIO1_IO6,SPIS1_SS0_N,UART1_TX,I2C1_SDA,NAND_ADQ3,EMAC1_RXD0 |  | HPS_IOB_7 |  |  | BD14
HPS |  |  | HPS_IOB_8 | GPIO1_IO7,SPIS1_MISO,UART1_RX,I2C1_SCL,NAND_CLE,EMAC1_RXD1 |  | HPS_IOB_8 |  |  | U2
HPS |  |  | HPS_IOB_9 | GPIO1_IO8,JTAG_TCK,SPIS0_CLK,MDIO2_MDIO,I2C_EMAC2_SDA,NAND_ADQ4,EMAC1_TXD2 |  | HPS_IOB_9 |  |  | BB12
HPS |  |  | HPS_IOB_10 | GPIO1_IO9,JTAG_TMS,SPIS0_MOSI,MDIO2_MDC,I2C_EMAC2_SCL,NAND_ADQ5,EMAC1_TXD3 |  | HPS_IOB_10 |  |  | N2
HPS |  |  | HPS_IOB_11 | GPIO1_IO10,JTAG_TDO,SPIS0_SS0_N,MDIO0_MDIO,I2C_EMAC0_SDA,NAND_ADQ6,EMAC1_RXD2 |  | HPS_IOB_11 |  |  | BB15
HPS |  |  | HPS_IOB_12 | GPIO1_IO11,JTAG_TDI,SPIS0_MISO,MDIO0_MDC,I2C_EMAC0_SCL,NAND_ADQ7,EMAC1_RXD3 |  | HPS_IOB_12 |  |  | N5
HPS |  |  | HPS_IOB_13 | GPIO1_IO12,I2C1_SDA,NAND_ALE,SDMMC_DATA0,EMAC2_TX_CLK |  | HPS_IOB_13 |  |  | BB18
HPS |  |  | HPS_IOB_14 | GPIO1_IO13,I2C1_SCL,NAND_RB,SDMMC_CMD,EMAC2_TX_CTL |  | HPS_IOB_14 |  |  | AK3
HPS |  |  | HPS_IOB_15 | GPIO1_IO14,UART1_TX,NAND_CE_N,SDMMC_CCLK,EMAC2_RX_CLK |  | HPS_IOB_15 |  |  | BD19
HPS |  |  | HPS_IOB_16 | GPIO1_IO15,UART1_RX,SDMMC_DATA1,EMAC2_RX_CTL |  | HPS_IOB_16 |  |  | AF3
HPS |  |  | HPS_IOB_17 | GPIO1_IO16,UART1_CTS_N,NAND_ADQ8,SDMMC_DATA2,EMAC2_TXD0 |  | HPS_IOB_17 |  |  | BB20
HPS |  |  | HPS_IOB_18 | GPIO1_IO17,SPIM0_SS1_N,UART1_RTS_N,NAND_ADQ9,SDMMC_DATA3,EMAC2_TXD1 |  | HPS_IOB_18 |  |  | AC3
HPS |  |  | HPS_IOB_19 | GPIO1_IO18,SPIM0_MISO,MDIO1_MDIO,I2C_EMAC1_SDA,NAND_ADQ10,SDMMC_DATA4,EMAC2_RXD0 |  | HPS_IOB_19 |  |  | BD21
HPS |  |  | HPS_IOB_20 | GPIO1_IO19,SPIM0_SS0_N,MDIO1_MDC,I2C_EMAC1_SCL,NAND_ADQ11,SDMMC_DATA5,EMAC2_RXD1 |  | HPS_IOB_20 |  |  | W3
HPS |  |  | HPS_IOB_21 | GPIO1_IO20,SPIM0_CLK,SPIS1_CLK,I2C_EMAC2_SDA,NAND_ADQ12,SDMMC_DATA6,EMAC2_TXD2 |  | HPS_IOB_21 |  |  | BB22
HPS |  |  | HPS_IOB_22 | GPIO1_IO21,SPIM0_MOSI,SPIS1_MOSI,I2C_EMAC2_SCL,NAND_ADQ13,SDMMC_DATA7,EMAC2_TXD3 |  | HPS_IOB_22 |  |  | AA5
HPS |  |  | HPS_IOB_23 | GPIO1_IO22,SPIM0_MISO,SPIS1_SS0_N,MDIO0_MDIO,I2C_EMAC0_SDA,NAND_ADQ14,EMAC2_RXD2,SDMMC_PWR_EN |  | HPS_IOB_23 |  |  | BD23
HPS |  |  | HPS_IOB_24 | GPIO1_IO23,SPIM0_SS0_N,SPIS1_MISO,MDIO0_MDC,I2C_EMAC0_SCL,NAND_ADQ15,EMAC2_RXD3 |  | HPS_IOB_24 |  |  | U5
9A |  |  | GXER9A_TX_CH0p | [5 empty] | BV1
9A |  |  | GXER9A_TX_CH1p | [5 empty] | BY4
9A |  |  | GXER9A_TX_CH2p | [5 empty] | CF1
9A |  |  | GXER9A_TX_CH3p | [5 empty] | CH4
9A |  |  | GXER9A_TX_CH4p | [5 empty] | CR1
9A |  |  | GXER9A_TX_CH5p | [5 empty] | CU4
9A |  |  | GXER9A_TX_CH6p | [5 empty] | DC1
9A |  |  | GXER9A_TX_CH7p | [5 empty] | DE4
9A |  |  | GXER9A_TX_CH8p | [5 empty] | DL1
9A |  |  | GXER9A_TX_CH9p | [5 empty] | DN4
9A |  |  | GXER9A_TX_CH10p | [5 empty] | DY1
9A |  |  | GXER9A_TX_CH11p | [5 empty] | EB4
9A |  |  | GXER9A_TX_CH12p | [5 empty] | EH1
9A |  |  | GXER9A_TX_CH13p | [5 empty] | EK4
9A |  |  | GXER9A_TX_CH14p | [5 empty] | ET1
9A |  |  | GXER9A_TX_CH15p | [5 empty] | EV4
9A |  |  | GXER9A_TX_CH16p | [5 empty] | FE1
9A |  |  | GXER9A_TX_CH17p | [5 empty] | FG4
9A |  |  | GXER9A_TX_CH18p | [5 empty] | FN1
9A |  |  | GXER9A_TX_CH19p | [5 empty] | FR4
9A |  |  | GXER9A_TX_CH20p | [5 empty] | GA1
9A |  |  | GXER9A_TX_CH21p | [5 empty] | GD4
9A |  |  | GXER9A_TX_CH22p | [5 empty] | GL1
9A |  |  | GXER9A_TX_CH23p | [5 empty] | GN4
9A |  |  | GXER9A_TX_CH0n | [5 empty] | BT2
9A |  |  | GXER9A_TX_CH1n | [5 empty] | CB6
9A |  |  | GXER9A_TX_CH2n | [5 empty] | CD2
9A |  |  | GXER9A_TX_CH3n | [5 empty] | CK6
9A |  |  | GXER9A_TX_CH4n | [5 empty] | CN2
9A |  |  | GXER9A_TX_CH5n | [5 empty] | CW6
9A |  |  | GXER9A_TX_CH6n | [5 empty] | DA2
9A |  |  | GXER9A_TX_CH7n | [5 empty] | DG6
9A |  |  | GXER9A_TX_CH8n | [5 empty] | DJ2
9A |  |  | GXER9A_TX_CH9n | [5 empty] | DT6
9A |  |  | GXER9A_TX_CH10n | [5 empty] | DV2
9A |  |  | GXER9A_TX_CH11n | [5 empty] | ED6
9A |  |  | GXER9A_TX_CH12n | [5 empty] | EF2
9A |  |  | GXER9A_TX_CH13n | [5 empty] | EM6
9A |  |  | GXER9A_TX_CH14n | [5 empty] | EP2
9A |  |  | GXER9A_TX_CH15n | [5 empty] | FA6
9A |  |  | GXER9A_TX_CH16n | [5 empty] | FC2
9A |  |  | GXER9A_TX_CH17n | [5 empty] | FJ6
9A |  |  | GXER9A_TX_CH18n | [5 empty] | FL2
9A |  |  | GXER9A_TX_CH19n | [5 empty] | FU6
9A |  |  | GXER9A_TX_CH20n | [5 empty] | FW2
9A |  |  | GXER9A_TX_CH21n | [5 empty] | GF6
9A |  |  | GXER9A_TX_CH22n | [5 empty] | GH2
9A |  |  | GXER9A_TX_CH23n | [5 empty] | GT6
9A |  |  | GXER9A_RX_CH0p | [5 empty] | BV8
9A |  |  | GXER9A_RX_CH1p | [5 empty] | BY13
9A |  |  | GXER9A_RX_CH2p | [5 empty] | CF8
9A |  |  | GXER9A_RX_CH3p | [5 empty] | CH13
9A |  |  | GXER9A_RX_CH4p | [5 empty] | CR8
9A |  |  | GXER9A_RX_CH5p | [5 empty] | CU13
9A |  |  | GXER9A_RX_CH6p | [5 empty] | DC8
9A |  |  | GXER9A_RX_CH7p | [5 empty] | DE13
9A |  |  | GXER9A_RX_CH8p | [5 empty] | DL8
9A |  |  | GXER9A_RX_CH9p | [5 empty] | DN13
9A |  |  | GXER9A_RX_CH10p | [5 empty] | DY8
9A |  |  | GXER9A_RX_CH11p | [5 empty] | EB13
9A |  |  | GXER9A_RX_CH12p | [5 empty] | EH8
9A |  |  | GXER9A_RX_CH13p | [5 empty] | EK13
9A |  |  | GXER9A_RX_CH14p | [5 empty] | ET8
9A |  |  | GXER9A_RX_CH15p | [5 empty] | EV13
9A |  |  | GXER9A_RX_CH16p | [5 empty] | FE8
9A |  |  | GXER9A_RX_CH17p | [5 empty] | FG13
9A |  |  | GXER9A_RX_CH18p | [5 empty] | FN8
9A |  |  | GXER9A_RX_CH19p | [5 empty] | FR13
9A |  |  | GXER9A_RX_CH20p | [5 empty] | GA8
9A |  |  | GXER9A_RX_CH21p | [5 empty] | GD13
9A |  |  | GXER9A_RX_CH22p | [5 empty] | GL8
9A |  |  | GXER9A_RX_CH23p | [5 empty] | GN13
9A |  |  | GXER9A_RX_CH0n | [5 empty] | BT10
9A |  |  | GXER9A_RX_CH1n | [5 empty] | CB15
9A |  |  | GXER9A_RX_CH2n | [5 empty] | CD10
9A |  |  | GXER9A_RX_CH3n | [5 empty] | CK15
9A |  |  | GXER9A_RX_CH4n | [5 empty] | CN10
9A |  |  | GXER9A_RX_CH5n | [5 empty] | CW15
9A |  |  | GXER9A_RX_CH6n | [5 empty] | DA10
9A |  |  | GXER9A_RX_CH7n | [5 empty] | DG15
9A |  |  | GXER9A_RX_CH8n | [5 empty] | DJ10
9A |  |  | GXER9A_RX_CH9n | [5 empty] | DT15
9A |  |  | GXER9A_RX_CH10n | [5 empty] | DV10
9A |  |  | GXER9A_RX_CH11n | [5 empty] | ED15
9A |  |  | GXER9A_RX_CH12n | [5 empty] | EF10
9A |  |  | GXER9A_RX_CH13n | [5 empty] | EM15
9A |  |  | GXER9A_RX_CH14n | [5 empty] | EP10
9A |  |  | GXER9A_RX_CH15n | [5 empty] | FA15
9A |  |  | GXER9A_RX_CH16n | [5 empty] | FC10
9A |  |  | GXER9A_RX_CH17n | [5 empty] | FJ15
9A |  |  | GXER9A_RX_CH18n | [5 empty] | FL10
9A |  |  | GXER9A_RX_CH19n | [5 empty] | FU15
9A |  |  | GXER9A_RX_CH20n | [5 empty] | FW10
9A |  |  | GXER9A_RX_CH21n | [5 empty] | GF15
9A |  |  | GXER9A_RX_CH22n | [5 empty] | GH10
9A |  |  | GXER9A_RX_CH23n | [5 empty] | GT15
9A |  |  | REFCLK_GXER9A_CH0p | [5 empty] | CE18
9A |  |  | REFCLK_GXER9A_CH0n | [5 empty] | CA18
9A |  |  | REFCLK_GXER9A_CH1p | [5 empty] | CC19
9A |  |  | REFCLK_GXER9A_CH1n | [5 empty] | BW19
9A |  |  | REFCLK_GXER9A_CH2p | [5 empty] | BL17
9A |  |  | REFCLK_GXER9A_CH2n | [5 empty] | BJ15
9A |  |  | REFCLK_GXER9A_CH3p | [5 empty] | BN18
9A |  |  | REFCLK_GXER9A_CH3n | [5 empty] | BJ18
9A |  |  | REFCLK_GXER9A_CH4p | [5 empty] | BL19
9A |  |  | REFCLK_GXER9A_CH4n | [5 empty] | BR19
9A |  |  | REFCLK_GXER9A_CH5p | [5 empty] | CC21
9A |  |  | REFCLK_GXER9A_CH5n | [5 empty] | BW21
9A |  |  | REFCLK_GXER9A_CH6p | [5 empty] | BL21
9A |  |  | REFCLK_GXER9A_CH6n | [5 empty] | BR21
9A |  |  | REFCLK_GXER9A_CH7p | [5 empty] | BJ20
9A |  |  | REFCLK_GXER9A_CH7n | [5 empty] | BN20
9A |  |  | REFCLK_GXER9A_CH8p | [5 empty] | BJ22
9A |  |  | REFCLK_GXER9A_CH8n | [5 empty] | BN22
10A |  |  | GXPL10A_TX_CH0p | [5 empty] | GA62
10A |  |  | GXPL10A_TX_CH1p | [5 empty] | FW59
10A |  |  | GXPL10A_TX_CH2p | [5 empty] | FN62
10A |  |  | GXPL10A_TX_CH3p | [5 empty] | FL59
10A |  |  | GXPL10A_TX_CH4p | [5 empty] | FE62
10A |  |  | GXPL10A_TX_CH5p | [5 empty] | FC59
10A |  |  | GXPL10A_TX_CH6p | [5 empty] | ET62
10A |  |  | GXPL10A_TX_CH7p | [5 empty] | EP59
10A |  |  | GXPL10A_TX_CH8p | [5 empty] | EH62
10A |  |  | GXPL10A_TX_CH9p | [5 empty] | EF59
10A |  |  | GXPL10A_TX_CH10p | [5 empty] | DY62
10A |  |  | GXPL10A_TX_CH11p | [5 empty] | DV59
10A |  |  | GXPL10A_TX_CH12p | [5 empty] | DL62
10A |  |  | GXPL10A_TX_CH13p | [5 empty] | DJ59
10A |  |  | GXPL10A_TX_CH14p | [5 empty] | DC62
10A |  |  | GXPL10A_TX_CH15p | [5 empty] | DA59
10A |  |  | GXPL10A_TX_CH0n | [5 empty] | GD63
10A |  |  | GXPL10A_TX_CH1n | [5 empty] | FU60
10A |  |  | GXPL10A_TX_CH2n | [5 empty] | FR63
10A |  |  | GXPL10A_TX_CH3n | [5 empty] | FJ60
10A |  |  | GXPL10A_TX_CH4n | [5 empty] | FG63
10A |  |  | GXPL10A_TX_CH5n | [5 empty] | FA60
10A |  |  | GXPL10A_TX_CH6n | [5 empty] | EV63
10A |  |  | GXPL10A_TX_CH7n | [5 empty] | EM60
10A |  |  | GXPL10A_TX_CH8n | [5 empty] | EK63
10A |  |  | GXPL10A_TX_CH9n | [5 empty] | ED60
10A |  |  | GXPL10A_TX_CH10n | [5 empty] | EB63
10A |  |  | GXPL10A_TX_CH11n | [5 empty] | DT60
10A |  |  | GXPL10A_TX_CH12n | [5 empty] | DN63
10A |  |  | GXPL10A_TX_CH13n | [5 empty] | DG60
10A |  |  | GXPL10A_TX_CH14n | [5 empty] | DE63
10A |  |  | GXPL10A_TX_CH15n | [5 empty] | CW60
10A |  |  | GXPL10A_RX_CH0p | [5 empty] | GA68
10A |  |  | GXPL10A_RX_CH1p | [5 empty] | FW65
10A |  |  | GXPL10A_RX_CH2p | [5 empty] | FN68
10A |  |  | GXPL10A_RX_CH3p | [5 empty] | FL65
10A |  |  | GXPL10A_RX_CH4p | [5 empty] | FE68
10A |  |  | GXPL10A_RX_CH5p | [5 empty] | FC65
10A |  |  | GXPL10A_RX_CH6p | [5 empty] | ET68
10A |  |  | GXPL10A_RX_CH7p | [5 empty] | EP65
10A |  |  | GXPL10A_RX_CH8p | [5 empty] | EH68
10A |  |  | GXPL10A_RX_CH9p | [5 empty] | EF65
10A |  |  | GXPL10A_RX_CH10p | [5 empty] | DY68
10A |  |  | GXPL10A_RX_CH11p | [5 empty] | DV65
10A |  |  | GXPL10A_RX_CH12p | [5 empty] | DL68
10A |  |  | GXPL10A_RX_CH13p | [5 empty] | DJ65
10A |  |  | GXPL10A_RX_CH14p | [5 empty] | DC68
10A |  |  | GXPL10A_RX_CH15p | [5 empty] | DA65
10A |  |  | GXPL10A_RX_CH0n | [5 empty] | GD69
10A |  |  | GXPL10A_RX_CH1n | [5 empty] | FU66
10A |  |  | GXPL10A_RX_CH2n | [5 empty] | FR69
10A |  |  | GXPL10A_RX_CH3n | [5 empty] | FJ66
10A |  |  | GXPL10A_RX_CH4n | [5 empty] | FG69
10A |  |  | GXPL10A_RX_CH5n | [5 empty] | FA66
10A |  |  | GXPL10A_RX_CH6n | [5 empty] | EV69
10A |  |  | GXPL10A_RX_CH7n | [5 empty] | EM66
10A |  |  | GXPL10A_RX_CH8n | [5 empty] | EK69
10A |  |  | GXPL10A_RX_CH9n | [5 empty] | ED66
10A |  |  | GXPL10A_RX_CH10n | [5 empty] | EB69
10A |  |  | GXPL10A_RX_CH11n | [5 empty] | DT66
10A |  |  | GXPL10A_RX_CH12n | [5 empty] | DN69
10A |  |  | GXPL10A_RX_CH13n | [5 empty] | DG66
10A |  |  | GXPL10A_RX_CH14n | [5 empty] | DE69
10A |  |  | GXPL10A_RX_CH15n | [5 empty] | CW66
U10_WHR |  |  | I_PIN_PERST_N_U10_P | [5 empty] | GJ56
10C |  |  | GXPL10C_TX_CH0p | [5 empty] | CR62
10C |  |  | GXPL10C_TX_CH1p | [5 empty] | CN59
10C |  |  | GXPL10C_TX_CH2p | [5 empty] | CF62
10C |  |  | GXPL10C_TX_CH3p | [5 empty] | CD59
10C |  |  | GXPL10C_TX_CH4p | [5 empty] | BV62
10C |  |  | GXPL10C_TX_CH5p | [5 empty] | BT59
10C |  |  | GXPL10C_TX_CH6p | [5 empty] | BK62
10C |  |  | GXPL10C_TX_CH7p | [5 empty] | BH59
10C |  |  | GXPL10C_TX_CH8p | [5 empty] | BA62
10C |  |  | GXPL10C_TX_CH9p | [5 empty] | AW59
10C |  |  | GXPL10C_TX_CH10p | [5 empty] | AN62
10C |  |  | GXPL10C_TX_CH11p | [5 empty] | AL59
10C |  |  | GXPL10C_TX_CH12p | [5 empty] | AE62
10C |  |  | GXPL10C_TX_CH13p | [5 empty] | AB59
10C |  |  | GXPL10C_TX_CH14p | [5 empty] | T62
10C |  |  | GXPL10C_TX_CH15p | [5 empty] | P59
10C |  |  | GXPL10C_TX_CH0n | [5 empty] | CU63
10C |  |  | GXPL10C_TX_CH1n | [5 empty] | CK60
10C |  |  | GXPL10C_TX_CH2n | [5 empty] | CH63
10C |  |  | GXPL10C_TX_CH3n | [5 empty] | CB60
10C |  |  | GXPL10C_TX_CH4n | [5 empty] | BY63
10C |  |  | GXPL10C_TX_CH5n | [5 empty] | BP60
10C |  |  | GXPL10C_TX_CH6n | [5 empty] | BM63
10C |  |  | GXPL10C_TX_CH7n | [5 empty] | BE60
10C |  |  | GXPL10C_TX_CH8n | [5 empty] | BC63
10C |  |  | GXPL10C_TX_CH9n | [5 empty] | AU60
10C |  |  | GXPL10C_TX_CH10n | [5 empty] | AR63
10C |  |  | GXPL10C_TX_CH11n | [5 empty] | AJ60
10C |  |  | GXPL10C_TX_CH12n | [5 empty] | AG63
10C |  |  | GXPL10C_TX_CH13n | [5 empty] | Y60
10C |  |  | GXPL10C_TX_CH14n | [5 empty] | V63
10C |  |  | GXPL10C_TX_CH15n | [5 empty] | M60
10C |  |  | GXPL10C_RX_CH0p | [5 empty] | CR68
10C |  |  | GXPL10C_RX_CH1p | [5 empty] | CN65
10C |  |  | GXPL10C_RX_CH2p | [5 empty] | CF68
10C |  |  | GXPL10C_RX_CH3p | [5 empty] | CD65
10C |  |  | GXPL10C_RX_CH4p | [5 empty] | BV68
10C |  |  | GXPL10C_RX_CH5p | [5 empty] | BT65
10C |  |  | GXPL10C_RX_CH6p | [5 empty] | BK68
10C |  |  | GXPL10C_RX_CH7p | [5 empty] | BH65
10C |  |  | GXPL10C_RX_CH8p | [5 empty] | BA68
10C |  |  | GXPL10C_RX_CH9p | [5 empty] | AW65
10C |  |  | GXPL10C_RX_CH10p | [5 empty] | AN68
10C |  |  | GXPL10C_RX_CH11p | [5 empty] | AL65
10C |  |  | GXPL10C_RX_CH12p | [5 empty] | AE68
10C |  |  | GXPL10C_RX_CH13p | [5 empty] | AB65
10C |  |  | GXPL10C_RX_CH14p | [5 empty] | T68
10C |  |  | GXPL10C_RX_CH15p | [5 empty] | P65
10C |  |  | GXPL10C_RX_CH0n | [5 empty] | CU69
10C |  |  | GXPL10C_RX_CH1n | [5 empty] | CK66
10C |  |  | GXPL10C_RX_CH2n | [5 empty] | CH69
10C |  |  | GXPL10C_RX_CH3n | [5 empty] | CB66
10C |  |  | GXPL10C_RX_CH4n | [5 empty] | BY69
10C |  |  | GXPL10C_RX_CH5n | [5 empty] | BP66
10C |  |  | GXPL10C_RX_CH6n | [5 empty] | BM69
10C |  |  | GXPL10C_RX_CH7n | [5 empty] | BE66
10C |  |  | GXPL10C_RX_CH8n | [5 empty] | BC69
10C |  |  | GXPL10C_RX_CH9n | [5 empty] | AU66
10C |  |  | GXPL10C_RX_CH10n | [5 empty] | AR69
10C |  |  | GXPL10C_RX_CH11n | [5 empty] | AJ66
10C |  |  | GXPL10C_RX_CH12n | [5 empty] | AG69
10C |  |  | GXPL10C_RX_CH13n | [5 empty] | Y66
10C |  |  | GXPL10C_RX_CH14n | [5 empty] | V69
10C |  |  | GXPL10C_RX_CH15n | [5 empty] | M66
U12_WHR |  |  | I_PIN_PERST_N_U12_P | [5 empty] | AY51
10A |  |  | REFCLK_GXPL10A_CH0n | [5 empty] | DD56
10A |  |  | REFCLK_GXPL10A_CH0p | [5 empty] | DF57
10A |  |  | REFCLK_GXPL10A_CH2n | [5 empty] | CT56
10A |  |  | REFCLK_GXPL10A_CH2p | [5 empty] | CV57
10C |  |  | REFCLK_GXPL10C_CH0n | [5 empty] | BF56
10C |  |  | REFCLK_GXPL10C_CH0p | [5 empty] | BG57
10C |  |  | REFCLK_GXPL10C_CH2n | [5 empty] | AV56
10C |  |  | REFCLK_GXPL10C_CH2p | [5 empty] | AY57
|  |  | GND | [5 empty] | HA66
|  |  | GND | [5 empty] | GV65
|  |  | GND | [5 empty] | GK68
|  |  | GND | [5 empty] | CE22
|  |  | GND | [5 empty] | DH50
|  |  | GND | [5 empty] | FP56
|  |  | GND | [5 empty] | GC55
|  |  | GND | [5 empty] | GH59
|  |  | GND | [5 empty] | BF54
|  |  | GND | [5 empty] | AP48
|  |  | GND | [5 empty] | AT51
|  |  | GND | [5 empty] | AM51
|  |  | GND | [5 empty] | Y68
|  |  | GND | [5 empty] | Y64
|  |  | GND | [5 empty] | Y62
|  |  | GND | [5 empty] | Y58
|  |  | GND | [5 empty] | V67
|  |  | GND | [5 empty] | V65
|  |  | GND | [5 empty] | V61
|  |  | GND | [5 empty] | V59
|  |  | GND | [5 empty] | T66
|  |  | GND | [5 empty] | T64
|  |  | GND | [5 empty] | T60
|  |  | GND | [5 empty] | T58
|  |  | GND | [5 empty] | R9
|  |  | GND | [5 empty] | R6
|  |  | GND | [5 empty] | R56
|  |  | GND | [5 empty] | R54
|  |  | GND | [5 empty] | R52
|  |  | GND | [5 empty] | R50
|  |  | GND | [5 empty] | R48
|  |  | GND | [5 empty] | R46
|  |  | GND | [5 empty] | R44
|  |  | GND | [5 empty] | R42
|  |  | GND | [5 empty] | R40
|  |  | GND | [5 empty] | R38
|  |  | GND | [5 empty] | R36
|  |  | GND | [5 empty] | R34
|  |  | GND | [5 empty] | R32
|  |  | GND | [5 empty] | R30
|  |  | GND | [5 empty] | R3
|  |  | GND | [5 empty] | R28
|  |  | GND | [5 empty] | R26
|  |  | GND | [5 empty] | R24
|  |  | GND | [5 empty] | R22
|  |  | GND | [5 empty] | R20
|  |  | GND | [5 empty] | R18
|  |  | GND | [5 empty] | R15
|  |  | GND | [5 empty] | R12
|  |  | GND | [5 empty] | R1
|  |  | GND | [5 empty] | P69
|  |  | GND | [5 empty] | P67
|  |  | GND | [5 empty] | P63
|  |  | GND | [5 empty] | P61
|  |  | GND | [5 empty] | M68
|  |  | GND | [5 empty] | M64
|  |  | GND | [5 empty] | M62
|  |  | GND | [5 empty] | M58
|  |  | GND | [5 empty] | L1
|  |  | GND | [5 empty] | K69
|  |  | GND | [5 empty] | K67
|  |  | GND | [5 empty] | K65
|  |  | GND | [5 empty] | K63
|  |  | GND | [5 empty] | K61
|  |  | GND | [5 empty] | K59
|  |  | GND | [5 empty] | J5
|  |  | GND | [5 empty] | J2
|  |  | GND | [5 empty] | HG67
|  |  | GND | [5 empty] | HG65
|  |  | GND | [5 empty] | HG4
|  |  | GND | [5 empty] | HG2
|  |  | GND | [5 empty] | HE68
|  |  | GND | [5 empty] | HE62
|  |  | GND | [5 empty] | HE58
|  |  | GND | [5 empty] | HE1
|  |  | GND | [5 empty] | HD56
|  |  | GND | [5 empty] | HD54
|  |  | GND | [5 empty] | HD52
|  |  | GND | [5 empty] | HD50
|  |  | GND | [5 empty] | HD48
|  |  | GND | [5 empty] | HD46
|  |  | GND | [5 empty] | HD44
|  |  | GND | [5 empty] | HD42
|  |  | GND | [5 empty] | HD40
|  |  | GND | [5 empty] | HD38
|  |  | GND | [5 empty] | HD36
|  |  | GND | [5 empty] | HD34
|  |  | GND | [5 empty] | HD32
|  |  | GND | [5 empty] | HD30
|  |  | GND | [5 empty] | HD28
|  |  | GND | [5 empty] | HD26
|  |  | GND | [5 empty] | HD24
|  |  | GND | [5 empty] | HD22
|  |  | GND | [5 empty] | HD20
|  |  | GND | [5 empty] | HD18
|  |  | GND | [5 empty] | HC69
|  |  | GND | [5 empty] | HC67
|  |  | GND | [5 empty] | HA64
|  |  | GND | [5 empty] | HA60
|  |  | GND | [5 empty] | HA6
|  |  | GND | [5 empty] | HA15
|  |  | GND | [5 empty] | HA1
|  |  | GND | [5 empty] | H66
|  |  | GND | [5 empty] | H60
|  |  | GND | [5 empty] | GV7
|  |  | GND | [5 empty] | GV69
|  |  | GND | [5 empty] | GV4
|  |  | GND | [5 empty] | GV16
|  |  | GND | [5 empty] | GV13
|  |  | GND | [5 empty] | GT8
|  |  | GND | [5 empty] | GT62
|  |  | GND | [5 empty] | GT58
|  |  | GND | [5 empty] | GT3
|  |  | GND | [5 empty] | GT11
|  |  | GND | [5 empty] | GT1
|  |  | GND | [5 empty] | GN7
|  |  | GND | [5 empty] | GN67
|  |  | GND | [5 empty] | GN2
|  |  | GND | [5 empty] | GN16
|  |  | GND | [5 empty] | GN10
|  |  | GND | [5 empty] | GM57
|  |  | GND | [5 empty] | GM55
|  |  | GND | [5 empty] | GM53
|  |  | GND | [5 empty] | GM51
|  |  | GND | [5 empty] | GM49
|  |  | GND | [5 empty] | GM47
|  |  | GND | [5 empty] | GM45
|  |  | GND | [5 empty] | GM43
|  |  | GND | [5 empty] | GM41
|  |  | GND | [5 empty] | GM39
|  |  | GND | [5 empty] | GM37
|  |  | GND | [5 empty] | GM35
|  |  | GND | [5 empty] | GM33
|  |  | GND | [5 empty] | GM31
|  |  | GND | [5 empty] | GM29
|  |  | GND | [5 empty] | GM27
|  |  | GND | [5 empty] | GM25
|  |  | GND | [5 empty] | GM23
|  |  | GND | [5 empty] | GM21
|  |  | GND | [5 empty] | GM19
|  |  | GND | [5 empty] | GL64
|  |  | GND | [5 empty] | GL60
|  |  | GND | [5 empty] | GL6
|  |  | GND | [5 empty] | GL3
|  |  | GND | [5 empty] | GL15
|  |  | GND | [5 empty] | GL11
|  |  | GND | [5 empty] | GH7
|  |  | GND | [5 empty] | GH69
|  |  | GND | [5 empty] | GH63
|  |  | GND | [5 empty] | GH4
|  |  | GND | [5 empty] | GH16
|  |  | GND | [5 empty] | GH13
|  |  | GND | [5 empty] | GF8
|  |  | GND | [5 empty] | GF68
|  |  | GND | [5 empty] | GF64
|  |  | GND | [5 empty] | GF62
|  |  | GND | [5 empty] | GF58
|  |  | GND | [5 empty] | GF3
|  |  | GND | [5 empty] | GF11
|  |  | GND | [5 empty] | GF1
|  |  | GND | [5 empty] | GD7
|  |  | GND | [5 empty] | GD67
|  |  | GND | [5 empty] | GD65
|  |  | GND | [5 empty] | GD61
|  |  | GND | [5 empty] | GD59
|  |  | GND | [5 empty] | GD2
|  |  | GND | [5 empty] | GD16
|  |  | GND | [5 empty] | GD10
|  |  | GND | [5 empty] | GB56
|  |  | GND | [5 empty] | GB54
|  |  | GND | [5 empty] | GB52
|  |  | GND | [5 empty] | GB50
|  |  | GND | [5 empty] | GB48
|  |  | GND | [5 empty] | GB46
|  |  | GND | [5 empty] | GB44
|  |  | GND | [5 empty] | GB42
|  |  | GND | [5 empty] | GB40
|  |  | GND | [5 empty] | GB38
|  |  | GND | [5 empty] | GB36
|  |  | GND | [5 empty] | GB34
|  |  | GND | [5 empty] | GB32
|  |  | GND | [5 empty] | GB30
|  |  | GND | [5 empty] | GB28
|  |  | GND | [5 empty] | GB26
|  |  | GND | [5 empty] | GB24
|  |  | GND | [5 empty] | GB22
|  |  | GND | [5 empty] | GB20
|  |  | GND | [5 empty] | GB18
|  |  | GND | [5 empty] | GA66
|  |  | GND | [5 empty] | GA64
|  |  | GND | [5 empty] | GA60
|  |  | GND | [5 empty] | GA6
|  |  | GND | [5 empty] | GA58
|  |  | GND | [5 empty] | GA3
|  |  | GND | [5 empty] | GA15
|  |  | GND | [5 empty] | GA11
|  |  | GND | [5 empty] | G1
|  |  | GND | [5 empty] | FW7
|  |  | GND | [5 empty] | FW69
|  |  | GND | [5 empty] | FW67
|  |  | GND | [5 empty] | FW63
|  |  | GND | [5 empty] | FW61
|  |  | GND | [5 empty] | FW4
|  |  | GND | [5 empty] | FW16
|  |  | GND | [5 empty] | FW13
|  |  | GND | [5 empty] | FU8
|  |  | GND | [5 empty] | FU68
|  |  | GND | [5 empty] | FU64
|  |  | GND | [5 empty] | FU62
|  |  | GND | [5 empty] | FU58
|  |  | GND | [5 empty] | FU3
|  |  | GND | [5 empty] | FU11
|  |  | GND | [5 empty] | FU1
|  |  | GND | [5 empty] | FR7
|  |  | GND | [5 empty] | FR67
|  |  | GND | [5 empty] | FR65
|  |  | GND | [5 empty] | FR61
|  |  | GND | [5 empty] | FR59
|  |  | GND | [5 empty] | FR2
|  |  | GND | [5 empty] | FR16
|  |  | GND | [5 empty] | FR10
|  |  | GND | [5 empty] | FN66
|  |  | GND | [5 empty] | FN64
|  |  | GND | [5 empty] | FN60
|  |  | GND | [5 empty] | FN6
|  |  | GND | [5 empty] | FN58
|  |  | GND | [5 empty] | FN3
|  |  | GND | [5 empty] | FN15
|  |  | GND | [5 empty] | FN11
|  |  | GND | [5 empty] | FM57
|  |  | GND | [5 empty] | FM55
|  |  | GND | [5 empty] | FM53
|  |  | GND | [5 empty] | FM51
|  |  | GND | [5 empty] | FM49
|  |  | GND | [5 empty] | FM47
|  |  | GND | [5 empty] | FM45
|  |  | GND | [5 empty] | FM43
|  |  | GND | [5 empty] | FM41
|  |  | GND | [5 empty] | FM39
|  |  | GND | [5 empty] | FM37
|  |  | GND | [5 empty] | FM35
|  |  | GND | [5 empty] | FM33
|  |  | GND | [5 empty] | FM31
|  |  | GND | [5 empty] | FM29
|  |  | GND | [5 empty] | FM27
|  |  | GND | [5 empty] | FM25
|  |  | GND | [5 empty] | FM23
|  |  | GND | [5 empty] | FM21
|  |  | GND | [5 empty] | FM19
|  |  | GND | [5 empty] | FL7
|  |  | GND | [5 empty] | FL69
|  |  | GND | [5 empty] | FL67
|  |  | GND | [5 empty] | FL63
|  |  | GND | [5 empty] | FL61
|  |  | GND | [5 empty] | FL4
|  |  | GND | [5 empty] | FL16
|  |  | GND | [5 empty] | FL13
|  |  | GND | [5 empty] | FJ8
|  |  | GND | [5 empty] | FJ68
|  |  | GND | [5 empty] | FJ64
|  |  | GND | [5 empty] | FJ62
|  |  | GND | [5 empty] | FJ58
|  |  | GND | [5 empty] | FJ3
|  |  | GND | [5 empty] | FJ11
|  |  | GND | [5 empty] | FJ1
|  |  | GND | [5 empty] | FG7
|  |  | GND | [5 empty] | FG67
|  |  | GND | [5 empty] | FG65
|  |  | GND | [5 empty] | FG61
|  |  | GND | [5 empty] | FG59
|  |  | GND | [5 empty] | FG2
|  |  | GND | [5 empty] | FG16
|  |  | GND | [5 empty] | FG10
|  |  | GND | [5 empty] | FF56
|  |  | GND | [5 empty] | FF52
|  |  | GND | [5 empty] | FF50
|  |  | GND | [5 empty] | FF48
|  |  | GND | [5 empty] | FF46
|  |  | GND | [5 empty] | FF44
|  |  | GND | [5 empty] | FF28
|  |  | GND | [5 empty] | FE66
|  |  | GND | [5 empty] | FE64
|  |  | GND | [5 empty] | FE60
|  |  | GND | [5 empty] | FE6
|  |  | GND | [5 empty] | FE58
|  |  | GND | [5 empty] | FE3
|  |  | GND | [5 empty] | FE15
|  |  | GND | [5 empty] | FE11
|  |  | GND | [5 empty] | FD29
|  |  | GND | [5 empty] | FD27
|  |  | GND | [5 empty] | FD25
|  |  | GND | [5 empty] | FC7
|  |  | GND | [5 empty] | FC69
|  |  | GND | [5 empty] | FC67
|  |  | GND | [5 empty] | FC63
|  |  | GND | [5 empty] | FC61
|  |  | GND | [5 empty] | FC4
|  |  | GND | [5 empty] | FC16
|  |  | GND | [5 empty] | FC13
|  |  | GND | [5 empty] | FB52
|  |  | GND | [5 empty] | FB50
|  |  | GND | [5 empty] | FB48
|  |  | GND | [5 empty] | FB46
|  |  | GND | [5 empty] | FB44
|  |  | GND | [5 empty] | FB42
|  |  | GND | [5 empty] | FB40
|  |  | GND | [5 empty] | FB38
|  |  | GND | [5 empty] | FB36
|  |  | GND | [5 empty] | FB34
|  |  | GND | [5 empty] | FB32
|  |  | GND | [5 empty] | FB30
|  |  | GND | [5 empty] | FB24
|  |  | GND | [5 empty] | FA8
|  |  | GND | [5 empty] | FA68
|  |  | GND | [5 empty] | FA64
|  |  | GND | [5 empty] | FA62
|  |  | GND | [5 empty] | FA58
|  |  | GND | [5 empty] | FA3
|  |  | GND | [5 empty] | FA11
|  |  | GND | [5 empty] | FA1
|  |  | GND | [5 empty] | F69
|  |  | GND | [5 empty] | EY25
|  |  | GND | [5 empty] | EW56
|  |  | GND | [5 empty] | EW54
|  |  | GND | [5 empty] | EW52
|  |  | GND | [5 empty] | EW50
|  |  | GND | [5 empty] | EW48
|  |  | GND | [5 empty] | EW46
|  |  | GND | [5 empty] | EW44
|  |  | GND | [5 empty] | EW42
|  |  | GND | [5 empty] | EW40
|  |  | GND | [5 empty] | EW38
|  |  | GND | [5 empty] | EW36
|  |  | GND | [5 empty] | EW34
|  |  | GND | [5 empty] | EW32
|  |  | GND | [5 empty] | EW30
|  |  | GND | [5 empty] | EW28
|  |  | GND | [5 empty] | EW26
|  |  | GND | [5 empty] | EV7
|  |  | GND | [5 empty] | EV67
|  |  | GND | [5 empty] | EV65
|  |  | GND | [5 empty] | EV61
|  |  | GND | [5 empty] | EV59
|  |  | GND | [5 empty] | EV2
|  |  | GND | [5 empty] | EV16
|  |  | GND | [5 empty] | EV10
|  |  | GND | [5 empty] | EU31
|  |  | GND | [5 empty] | EU25
|  |  | GND | [5 empty] | ET66
|  |  | GND | [5 empty] | ET64
|  |  | GND | [5 empty] | ET60
|  |  | GND | [5 empty] | ET6
|  |  | GND | [5 empty] | ET58
|  |  | GND | [5 empty] | ET3
|  |  | GND | [5 empty] | ET15
|  |  | GND | [5 empty] | ET11
|  |  | GND | [5 empty] | ER50
|  |  | GND | [5 empty] | ER48
|  |  | GND | [5 empty] | ER46
|  |  | GND | [5 empty] | ER44
|  |  | GND | [5 empty] | ER42
|  |  | GND | [5 empty] | ER40
|  |  | GND | [5 empty] | ER38
|  |  | GND | [5 empty] | ER36
|  |  | GND | [5 empty] | ER34
|  |  | GND | [5 empty] | ER32
|  |  | GND | [5 empty] | ER30
|  |  | GND | [5 empty] | ER28
|  |  | GND | [5 empty] | ER26
|  |  | GND | [5 empty] | EP7
|  |  | GND | [5 empty] | EP69
|  |  | GND | [5 empty] | EP67
|  |  | GND | [5 empty] | EP63
|  |  | GND | [5 empty] | EP61
|  |  | GND | [5 empty] | EP4
|  |  | GND | [5 empty] | EP16
|  |  | GND | [5 empty] | EP13
|  |  | GND | [5 empty] | EN57
|  |  | GND | [5 empty] | EN55
|  |  | GND | [5 empty] | EN53
|  |  | GND | [5 empty] | EN51
|  |  | GND | [5 empty] | EN31
|  |  | GND | [5 empty] | EM8
|  |  | GND | [5 empty] | EM68
|  |  | GND | [5 empty] | EM64
|  |  | GND | [5 empty] | EM62
|  |  | GND | [5 empty] | EM58
|  |  | GND | [5 empty] | EM3
|  |  | GND | [5 empty] | EM11
|  |  | GND | [5 empty] | EM1
|  |  | GND | [5 empty] | EL56
|  |  | GND | [5 empty] | EL50
|  |  | GND | [5 empty] | EL48
|  |  | GND | [5 empty] | EL46
|  |  | GND | [5 empty] | EL44
|  |  | GND | [5 empty] | EL28
|  |  | GND | [5 empty] | EL26
|  |  | GND | [5 empty] | EL18
|  |  | GND | [5 empty] | EK7
|  |  | GND | [5 empty] | EK67
|  |  | GND | [5 empty] | EK65
|  |  | GND | [5 empty] | EK61
|  |  | GND | [5 empty] | EK59
|  |  | GND | [5 empty] | EK2
|  |  | GND | [5 empty] | EK16
|  |  | GND | [5 empty] | EK10
|  |  | GND | [5 empty] | EJ55
|  |  | GND | [5 empty] | EJ53
|  |  | GND | [5 empty] | EJ51
|  |  | GND | [5 empty] | EJ49
|  |  | GND | [5 empty] | EJ47
|  |  | GND | [5 empty] | EJ45
|  |  | GND | [5 empty] | EJ23
|  |  | GND | [5 empty] | EJ21
|  |  | GND | [5 empty] | EJ19
|  |  | GND | [5 empty] | EH66
|  |  | GND | [5 empty] | EH64
|  |  | GND | [5 empty] | EH60
|  |  | GND | [5 empty] | EH6
|  |  | GND | [5 empty] | EH58
|  |  | GND | [5 empty] | EH3
|  |  | GND | [5 empty] | EH15
|  |  | GND | [5 empty] | EH11
|  |  | GND | [5 empty] | EG42
|  |  | GND | [5 empty] | EG40
|  |  | GND | [5 empty] | EG38
|  |  | GND | [5 empty] | EG36
|  |  | GND | [5 empty] | EG34
|  |  | GND | [5 empty] | EG32
|  |  | GND | [5 empty] | EG30
|  |  | GND | [5 empty] | EG28
|  |  | GND | [5 empty] | EG26
|  |  | GND | [5 empty] | EG22
|  |  | GND | [5 empty] | EG18
|  |  | GND | [5 empty] | EF7
|  |  | GND | [5 empty] | EF69
|  |  | GND | [5 empty] | EF67
|  |  | GND | [5 empty] | EF63
|  |  | GND | [5 empty] | EF61
|  |  | GND | [5 empty] | EF4
|  |  | GND | [5 empty] | EF16
|  |  | GND | [5 empty] | EF13
|  |  | GND | [5 empty] | EE55
|  |  | GND | [5 empty] | EE53
|  |  | GND | [5 empty] | EE51
|  |  | GND | [5 empty] | EE49
|  |  | GND | [5 empty] | EE47
|  |  | GND | [5 empty] | EE45
|  |  | GND | [5 empty] | EE23
|  |  | GND | [5 empty] | EE21
|  |  | GND | [5 empty] | ED8
|  |  | GND | [5 empty] | ED68
|  |  | GND | [5 empty] | ED64
|  |  | GND | [5 empty] | ED62
|  |  | GND | [5 empty] | ED58
|  |  | GND | [5 empty] | ED3
|  |  | GND | [5 empty] | ED11
|  |  | GND | [5 empty] | ED1
|  |  | GND | [5 empty] | EC42
|  |  | GND | [5 empty] | EC40
|  |  | GND | [5 empty] | EC38
|  |  | GND | [5 empty] | EC36
|  |  | GND | [5 empty] | EC34
|  |  | GND | [5 empty] | EC32
|  |  | GND | [5 empty] | EC30
|  |  | GND | [5 empty] | EC28
|  |  | GND | [5 empty] | EC26
|  |  | GND | [5 empty] | EC18
|  |  | GND | [5 empty] | EB7
|  |  | GND | [5 empty] | EB67
|  |  | GND | [5 empty] | EB65
|  |  | GND | [5 empty] | EB61
|  |  | GND | [5 empty] | EB59
|  |  | GND | [5 empty] | EB2
|  |  | GND | [5 empty] | EB16
|  |  | GND | [5 empty] | EB10
|  |  | GND | [5 empty] | EA55
|  |  | GND | [5 empty] | EA53
|  |  | GND | [5 empty] | EA51
|  |  | GND | [5 empty] | EA49
|  |  | GND | [5 empty] | EA47
|  |  | GND | [5 empty] | EA45
|  |  | GND | [5 empty] | EA23
|  |  | GND | [5 empty] | EA21
|  |  | GND | [5 empty] | E7
|  |  | GND | [5 empty] | E57
|  |  | GND | [5 empty] | E55
|  |  | GND | [5 empty] | E53
|  |  | GND | [5 empty] | E51
|  |  | GND | [5 empty] | E49
|  |  | GND | [5 empty] | E47
|  |  | GND | [5 empty] | E45
|  |  | GND | [5 empty] | E43
|  |  | GND | [5 empty] | E41
|  |  | GND | [5 empty] | E39
|  |  | GND | [5 empty] | E37
|  |  | GND | [5 empty] | E35
|  |  | GND | [5 empty] | E33
|  |  | GND | [5 empty] | E31
|  |  | GND | [5 empty] | E29
|  |  | GND | [5 empty] | E27
|  |  | GND | [5 empty] | E25
|  |  | GND | [5 empty] | E23
|  |  | GND | [5 empty] | E21
|  |  | GND | [5 empty] | E2
|  |  | GND | [5 empty] | E19
|  |  | GND | [5 empty] | E17
|  |  | GND | [5 empty] | E14
|  |  | GND | [5 empty] | E10
|  |  | GND | [5 empty] | DY66
|  |  | GND | [5 empty] | DY64
|  |  | GND | [5 empty] | DY60
|  |  | GND | [5 empty] | DY6
|  |  | GND | [5 empty] | DY58
|  |  | GND | [5 empty] | DY3
|  |  | GND | [5 empty] | DY15
|  |  | GND | [5 empty] | DY11
|  |  | GND | [5 empty] | DW50
|  |  | GND | [5 empty] | DW32
|  |  | GND | [5 empty] | DW30
|  |  | GND | [5 empty] | DW28
|  |  | GND | [5 empty] | DW26
|  |  | GND | [5 empty] | DW18
|  |  | GND | [5 empty] | DV7
|  |  | GND | [5 empty] | DV69
|  |  | GND | [5 empty] | DV67
|  |  | GND | [5 empty] | DV63
|  |  | GND | [5 empty] | DV61
|  |  | GND | [5 empty] | DV4
|  |  | GND | [5 empty] | DV16
|  |  | GND | [5 empty] | DV13
|  |  | GND | [5 empty] | DU55
|  |  | GND | [5 empty] | DU53
|  |  | GND | [5 empty] | DU51
|  |  | GND | [5 empty] | DU49
|  |  | GND | [5 empty] | DU47
|  |  | GND | [5 empty] | DU45
|  |  | GND | [5 empty] | DU25
|  |  | GND | [5 empty] | DU23
|  |  | GND | [5 empty] | DU21
|  |  | GND | [5 empty] | DT8
|  |  | GND | [5 empty] | DT68
|  |  | GND | [5 empty] | DT64
|  |  | GND | [5 empty] | DT62
|  |  | GND | [5 empty] | DT58
|  |  | GND | [5 empty] | DT3
|  |  | GND | [5 empty] | DT11
|  |  | GND | [5 empty] | DT1
|  |  | GND | [5 empty] | DR32
|  |  | GND | [5 empty] | DR30
|  |  | GND | [5 empty] | DR28
|  |  | GND | [5 empty] | DR26
|  |  | GND | [5 empty] | DR18
|  |  | GND | [5 empty] | DP55
|  |  | GND | [5 empty] | DP53
|  |  | GND | [5 empty] | DP51
|  |  | GND | [5 empty] | DP49
|  |  | GND | [5 empty] | DP47
|  |  | GND | [5 empty] | DP45
|  |  | GND | [5 empty] | DP23
|  |  | GND | [5 empty] | DP21
|  |  | GND | [5 empty] | DN7
|  |  | GND | [5 empty] | DN67
|  |  | GND | [5 empty] | DN65
|  |  | GND | [5 empty] | DN61
|  |  | GND | [5 empty] | DN59
|  |  | GND | [5 empty] | DN2
|  |  | GND | [5 empty] | DN16
|  |  | GND | [5 empty] | DN10
|  |  | GND | [5 empty] | DM32
|  |  | GND | [5 empty] | DM30
|  |  | GND | [5 empty] | DM28
|  |  | GND | [5 empty] | DM26
|  |  | GND | [5 empty] | DM22
|  |  | GND | [5 empty] | DM20
|  |  | GND | [5 empty] | DM18
|  |  | GND | [5 empty] | DL66
|  |  | GND | [5 empty] | DL64
|  |  | GND | [5 empty] | DL60
|  |  | GND | [5 empty] | DL6
|  |  | GND | [5 empty] | DL58
|  |  | GND | [5 empty] | DL3
|  |  | GND | [5 empty] | DL15
|  |  | GND | [5 empty] | DL11
|  |  | GND | [5 empty] | DK57
|  |  | GND | [5 empty] | DK55
|  |  | GND | [5 empty] | DK53
|  |  | GND | [5 empty] | DK51
|  |  | GND | [5 empty] | DK49
|  |  | GND | [5 empty] | DK47
|  |  | GND | [5 empty] | DK45
|  |  | GND | [5 empty] | DK23
|  |  | GND | [5 empty] | DJ7
|  |  | GND | [5 empty] | DJ69
|  |  | GND | [5 empty] | DJ67
|  |  | GND | [5 empty] | DJ63
|  |  | GND | [5 empty] | DJ61
|  |  | GND | [5 empty] | DJ4
|  |  | GND | [5 empty] | DJ16
|  |  | GND | [5 empty] | DJ13
|  |  | GND | [5 empty] | DH56
|  |  | GND | [5 empty] | DH32
|  |  | GND | [5 empty] | DH30
|  |  | GND | [5 empty] | DH28
|  |  | GND | [5 empty] | DH26
|  |  | GND | [5 empty] | DH22
|  |  | GND | [5 empty] | DH20
|  |  | GND | [5 empty] | DH18
|  |  | GND | [5 empty] | DG8
|  |  | GND | [5 empty] | DG68
|  |  | GND | [5 empty] | DG64
|  |  | GND | [5 empty] | DG62
|  |  | GND | [5 empty] | DG58
|  |  | GND | [5 empty] | DG3
|  |  | GND | [5 empty] | DG11
|  |  | GND | [5 empty] | DG1
|  |  | GND | [5 empty] | DF55
|  |  | GND | [5 empty] | DF53
|  |  | GND | [5 empty] | DF51
|  |  | GND | [5 empty] | DF49
|  |  | GND | [5 empty] | DF47
|  |  | GND | [5 empty] | DF45
|  |  | GND | [5 empty] | DF25
|  |  | GND | [5 empty] | DF23
|  |  | GND | [5 empty] | DE7
|  |  | GND | [5 empty] | DE67
|  |  | GND | [5 empty] | DE65
|  |  | GND | [5 empty] | DE61
|  |  | GND | [5 empty] | DE59
|  |  | GND | [5 empty] | DE2
|  |  | GND | [5 empty] | DE16
|  |  | GND | [5 empty] | DE10
|  |  | GND | [5 empty] | DD54
|  |  | GND | [5 empty] | DD52
|  |  | GND | [5 empty] | DD30
|  |  | GND | [5 empty] | DD28
|  |  | GND | [5 empty] | DD26
|  |  | GND | [5 empty] | DD22
|  |  | GND | [5 empty] | DD20
|  |  | GND | [5 empty] | DD18
|  |  | GND | [5 empty] | DC66
|  |  | GND | [5 empty] | DC64
|  |  | GND | [5 empty] | DC60
|  |  | GND | [5 empty] | DC6
|  |  | GND | [5 empty] | DC58
|  |  | GND | [5 empty] | DC3
|  |  | GND | [5 empty] | DC15
|  |  | GND | [5 empty] | DC11
|  |  | GND | [5 empty] | DB57
|  |  | GND | [5 empty] | DB55
|  |  | GND | [5 empty] | DB49
|  |  | GND | [5 empty] | DB47
|  |  | GND | [5 empty] | DB45
|  |  | GND | [5 empty] | DB23
|  |  | GND | [5 empty] | DB21
|  |  | GND | [5 empty] | DA7
|  |  | GND | [5 empty] | DA69
|  |  | GND | [5 empty] | DA67
|  |  | GND | [5 empty] | DA63
|  |  | GND | [5 empty] | DA61
|  |  | GND | [5 empty] | DA4
|  |  | GND | [5 empty] | DA16
|  |  | GND | [5 empty] | DA13
|  |  | GND | [5 empty] | D68
|  |  | GND | [5 empty] | CY56
|  |  | GND | [5 empty] | CY54
|  |  | GND | [5 empty] | CY32
|  |  | GND | [5 empty] | CY30
|  |  | GND | [5 empty] | CY28
|  |  | GND | [5 empty] | CY26
|  |  | GND | [5 empty] | CY20
|  |  | GND | [5 empty] | CY18
|  |  | GND | [5 empty] | CW8
|  |  | GND | [5 empty] | CW68
|  |  | GND | [5 empty] | CW64
|  |  | GND | [5 empty] | CW62
|  |  | GND | [5 empty] | CW58
|  |  | GND | [5 empty] | CW3
|  |  | GND | [5 empty] | CW11
|  |  | GND | [5 empty] | CW1
|  |  | GND | [5 empty] | CV55
|  |  | GND | [5 empty] | CV53
|  |  | GND | [5 empty] | CV51
|  |  | GND | [5 empty] | CV49
|  |  | GND | [5 empty] | CV47
|  |  | GND | [5 empty] | CV45
|  |  | GND | [5 empty] | CV23
|  |  | GND | [5 empty] | CV21
|  |  | GND | [5 empty] | CU7
|  |  | GND | [5 empty] | CU67
|  |  | GND | [5 empty] | CU65
|  |  | GND | [5 empty] | CU61
|  |  | GND | [5 empty] | CU59
|  |  | GND | [5 empty] | CU2
|  |  | GND | [5 empty] | CU16
|  |  | GND | [5 empty] | CU10
|  |  | GND | [5 empty] | CT50
|  |  | GND | [5 empty] | CT32
|  |  | GND | [5 empty] | CT30
|  |  | GND | [5 empty] | CT28
|  |  | GND | [5 empty] | CT26
|  |  | GND | [5 empty] | CT18
|  |  | GND | [5 empty] | CR66
|  |  | GND | [5 empty] | CR64
|  |  | GND | [5 empty] | CR60
|  |  | GND | [5 empty] | CR6
|  |  | GND | [5 empty] | CR58
|  |  | GND | [5 empty] | CR3
|  |  | GND | [5 empty] | CR15
|  |  | GND | [5 empty] | CR11
|  |  | GND | [5 empty] | CP57
|  |  | GND | [5 empty] | CP55
|  |  | GND | [5 empty] | CP53
|  |  | GND | [5 empty] | CP51
|  |  | GND | [5 empty] | CP49
|  |  | GND | [5 empty] | CP47
|  |  | GND | [5 empty] | CP45
|  |  | GND | [5 empty] | CP25
|  |  | GND | [5 empty] | CP23
|  |  | GND | [5 empty] | CP21
|  |  | GND | [5 empty] | CN7
|  |  | GND | [5 empty] | CN69
|  |  | GND | [5 empty] | CN67
|  |  | GND | [5 empty] | CN63
|  |  | GND | [5 empty] | CN61
|  |  | GND | [5 empty] | CN4
|  |  | GND | [5 empty] | CN16
|  |  | GND | [5 empty] | CN13
|  |  | GND | [5 empty] | CM56
|  |  | GND | [5 empty] | CM32
|  |  | GND | [5 empty] | CM30
|  |  | GND | [5 empty] | CM28
|  |  | GND | [5 empty] | CM26
|  |  | GND | [5 empty] | CM18
|  |  | GND | [5 empty] | CL55
|  |  | GND | [5 empty] | CL53
|  |  | GND | [5 empty] | CL51
|  |  | GND | [5 empty] | CL49
|  |  | GND | [5 empty] | CL47
|  |  | GND | [5 empty] | CL45
|  |  | GND | [5 empty] | CL23
|  |  | GND | [5 empty] | CL21
|  |  | GND | [5 empty] | CK8
|  |  | GND | [5 empty] | CK68
|  |  | GND | [5 empty] | CK64
|  |  | GND | [5 empty] | CK62
|  |  | GND | [5 empty] | CK58
|  |  | GND | [5 empty] | CK3
|  |  | GND | [5 empty] | CK11
|  |  | GND | [5 empty] | CK1
|  |  | GND | [5 empty] | CJ32
|  |  | GND | [5 empty] | CJ30
|  |  | GND | [5 empty] | CJ28
|  |  | GND | [5 empty] | CJ26
|  |  | GND | [5 empty] | CJ24
|  |  | GND | [5 empty] | CJ22
|  |  | GND | [5 empty] | CJ18
|  |  | GND | [5 empty] | CH7
|  |  | GND | [5 empty] | CH67
|  |  | GND | [5 empty] | CH65
|  |  | GND | [5 empty] | CH61
|  |  | GND | [5 empty] | CH59
|  |  | GND | [5 empty] | CH2
|  |  | GND | [5 empty] | CH16
|  |  | GND | [5 empty] | CH10
|  |  | GND | [5 empty] | CG55
|  |  | GND | [5 empty] | CG53
|  |  | GND | [5 empty] | CG51
|  |  | GND | [5 empty] | CG49
|  |  | GND | [5 empty] | CG47
|  |  | GND | [5 empty] | CG45
|  |  | GND | [5 empty] | CG23
|  |  | GND | [5 empty] | CG21
|  |  | GND | [5 empty] | CG19
|  |  | GND | [5 empty] | CF66
|  |  | GND | [5 empty] | CF64
|  |  | GND | [5 empty] | CF60
|  |  | GND | [5 empty] | CF6
|  |  | GND | [5 empty] | CF58
|  |  | GND | [5 empty] | CF3
|  |  | GND | [5 empty] | CF15
|  |  | GND | [5 empty] | CF11
|  |  | GND | [5 empty] | CE50
|  |  | GND | [5 empty] | CE32
|  |  | GND | [5 empty] | CE30
|  |  | GND | [5 empty] | CE28
|  |  | GND | [5 empty] | CE26
|  |  | GND | [5 empty] | CE20
|  |  | GND | [5 empty] | CD7
|  |  | GND | [5 empty] | CD69
|  |  | GND | [5 empty] | CD67
|  |  | GND | [5 empty] | CD63
|  |  | GND | [5 empty] | CD61
|  |  | GND | [5 empty] | CD4
|  |  | GND | [5 empty] | CD16
|  |  | GND | [5 empty] | CD13
|  |  | GND | [5 empty] | CC55
|  |  | GND | [5 empty] | CC53
|  |  | GND | [5 empty] | CC51
|  |  | GND | [5 empty] | CC49
|  |  | GND | [5 empty] | CC47
|  |  | GND | [5 empty] | CC45
|  |  | GND | [5 empty] | CB8
|  |  | GND | [5 empty] | CB68
|  |  | GND | [5 empty] | CB64
|  |  | GND | [5 empty] | CB62
|  |  | GND | [5 empty] | CB58
|  |  | GND | [5 empty] | CB3
|  |  | GND | [5 empty] | CB11
|  |  | GND | [5 empty] | CB1
|  |  | GND | [5 empty] | CA42
|  |  | GND | [5 empty] | CA40
|  |  | GND | [5 empty] | CA38
|  |  | GND | [5 empty] | CA36
|  |  | GND | [5 empty] | CA34
|  |  | GND | [5 empty] | CA32
|  |  | GND | [5 empty] | CA30
|  |  | GND | [5 empty] | CA28
|  |  | GND | [5 empty] | CA26
|  |  | GND | [5 empty] | CA24
|  |  | GND | [5 empty] | CA20
|  |  | GND | [5 empty] | C6
|  |  | GND | [5 empty] | C3
|  |  | GND | [5 empty] | BY7
|  |  | GND | [5 empty] | BY67
|  |  | GND | [5 empty] | BY65
|  |  | GND | [5 empty] | BY61
|  |  | GND | [5 empty] | BY59
|  |  | GND | [5 empty] | BY2
|  |  | GND | [5 empty] | BY16
|  |  | GND | [5 empty] | BY10
|  |  | GND | [5 empty] | BW55
|  |  | GND | [5 empty] | BW53
|  |  | GND | [5 empty] | BW51
|  |  | GND | [5 empty] | BW49
|  |  | GND | [5 empty] | BW47
|  |  | GND | [5 empty] | BW45
|  |  | GND | [5 empty] | BV66
|  |  | GND | [5 empty] | BV64
|  |  | GND | [5 empty] | BV60
|  |  | GND | [5 empty] | BV6
|  |  | GND | [5 empty] | BV58
|  |  | GND | [5 empty] | BV3
|  |  | GND | [5 empty] | BV15
|  |  | GND | [5 empty] | BV11
|  |  | GND | [5 empty] | BU42
|  |  | GND | [5 empty] | BU40
|  |  | GND | [5 empty] | BU38
|  |  | GND | [5 empty] | BU36
|  |  | GND | [5 empty] | BU34
|  |  | GND | [5 empty] | BU32
|  |  | GND | [5 empty] | BU30
|  |  | GND | [5 empty] | BU28
|  |  | GND | [5 empty] | BU26
|  |  | GND | [5 empty] | BU22
|  |  | GND | [5 empty] | BU20
|  |  | GND | [5 empty] | BU18
|  |  | GND | [5 empty] | BT7
|  |  | GND | [5 empty] | BT69
|  |  | GND | [5 empty] | BT67
|  |  | GND | [5 empty] | BT63
|  |  | GND | [5 empty] | BT61
|  |  | GND | [5 empty] | BT4
|  |  | GND | [5 empty] | BT13
|  |  | GND | [5 empty] | BR55
|  |  | GND | [5 empty] | BR53
|  |  | GND | [5 empty] | BR51
|  |  | GND | [5 empty] | BR49
|  |  | GND | [5 empty] | BR47
|  |  | GND | [5 empty] | BR45
|  |  | GND | [5 empty] | BR43
|  |  | GND | [5 empty] | BR27
|  |  | GND | [5 empty] | BR25
|  |  | GND | [5 empty] | BR23
|  |  | GND | [5 empty] | BR17
|  |  | GND | [5 empty] | BP8
|  |  | GND | [5 empty] | BP68
|  |  | GND | [5 empty] | BP64
|  |  | GND | [5 empty] | BP62
|  |  | GND | [5 empty] | BP58
|  |  | GND | [5 empty] | BP3
|  |  | GND | [5 empty] | BP11
|  |  | GND | [5 empty] | BP1
|  |  | GND | [5 empty] | BN50
|  |  | GND | [5 empty] | BN24
|  |  | GND | [5 empty] | BN15
|  |  | GND | [5 empty] | BM67
|  |  | GND | [5 empty] | BM65
|  |  | GND | [5 empty] | BM61
|  |  | GND | [5 empty] | BM59
|  |  | GND | [5 empty] | BM2
|  |  | GND | [5 empty] | BM10
|  |  | GND | [5 empty] | BL57
|  |  | GND | [5 empty] | BL55
|  |  | GND | [5 empty] | BL53
|  |  | GND | [5 empty] | BL51
|  |  | GND | [5 empty] | BL49
|  |  | GND | [5 empty] | BL47
|  |  | GND | [5 empty] | BL45
|  |  | GND | [5 empty] | BL43
|  |  | GND | [5 empty] | BL41
|  |  | GND | [5 empty] | BL39
|  |  | GND | [5 empty] | BL37
|  |  | GND | [5 empty] | BL35
|  |  | GND | [5 empty] | BL33
|  |  | GND | [5 empty] | BL31
|  |  | GND | [5 empty] | BL29
|  |  | GND | [5 empty] | BL27
|  |  | GND | [5 empty] | BL23
|  |  | GND | [5 empty] | BL14
|  |  | GND | [5 empty] | BK66
|  |  | GND | [5 empty] | BK64
|  |  | GND | [5 empty] | BK60
|  |  | GND | [5 empty] | BK58
|  |  | GND | [5 empty] | BJ6
|  |  | GND | [5 empty] | BJ56
|  |  | GND | [5 empty] | BJ54
|  |  | GND | [5 empty] | BJ52
|  |  | GND | [5 empty] | BJ3
|  |  | GND | [5 empty] | BJ12
|  |  | GND | [5 empty] | BH69
|  |  | GND | [5 empty] | BH67
|  |  | GND | [5 empty] | BH63
|  |  | GND | [5 empty] | BH61
|  |  | GND | [5 empty] | BG55
|  |  | GND | [5 empty] | BG51
|  |  | GND | [5 empty] | BG49
|  |  | GND | [5 empty] | BG47
|  |  | GND | [5 empty] | BG45
|  |  | GND | [5 empty] | BG43
|  |  | GND | [5 empty] | BG41
|  |  | GND | [5 empty] | BG39
|  |  | GND | [5 empty] | BG37
|  |  | GND | [5 empty] | BG35
|  |  | GND | [5 empty] | BG33
|  |  | GND | [5 empty] | BG31
|  |  | GND | [5 empty] | BG29
|  |  | GND | [5 empty] | BG27
|  |  | GND | [5 empty] | BG23
|  |  | GND | [5 empty] | BG21
|  |  | GND | [5 empty] | BG19
|  |  | GND | [5 empty] | BG17
|  |  | GND | [5 empty] | BG14
|  |  | GND | [5 empty] | BF22
|  |  | GND | [5 empty] | BF20
|  |  | GND | [5 empty] | BF18
|  |  | GND | [5 empty] | BF15
|  |  | GND | [5 empty] | BE68
|  |  | GND | [5 empty] | BE64
|  |  | GND | [5 empty] | BE62
|  |  | GND | [5 empty] | BE58
|  |  | GND | [5 empty] | BD57
|  |  | GND | [5 empty] | BD55
|  |  | GND | [5 empty] | BD51
|  |  | GND | [5 empty] | BD49
|  |  | GND | [5 empty] | BD47
|  |  | GND | [5 empty] | BD45
|  |  | GND | [5 empty] | BD43
|  |  | GND | [5 empty] | BD41
|  |  | GND | [5 empty] | BD39
|  |  | GND | [5 empty] | BD37
|  |  | GND | [5 empty] | BD35
|  |  | GND | [5 empty] | BD33
|  |  | GND | [5 empty] | BD31
|  |  | GND | [5 empty] | BD29
|  |  | GND | [5 empty] | BD27
|  |  | GND | [5 empty] | BC67
|  |  | GND | [5 empty] | BC65
|  |  | GND | [5 empty] | BC61
|  |  | GND | [5 empty] | BC59
|  |  | GND | [5 empty] | BB56
|  |  | GND | [5 empty] | BA66
|  |  | GND | [5 empty] | BA64
|  |  | GND | [5 empty] | BA60
|  |  | GND | [5 empty] | BA58
|  |  | GND | [5 empty] | B67
|  |  | GND | [5 empty] | B65
|  |  | GND | [5 empty] | AY7
|  |  | GND | [5 empty] | AY55
|  |  | GND | [5 empty] | AY53
|  |  | GND | [5 empty] | AY5
|  |  | GND | [5 empty] | AY49
|  |  | GND | [5 empty] | AY47
|  |  | GND | [5 empty] | AY45
|  |  | GND | [5 empty] | AY25
|  |  | GND | [5 empty] | AY23
|  |  | GND | [5 empty] | AY21
|  |  | GND | [5 empty] | AY2
|  |  | GND | [5 empty] | AY19
|  |  | GND | [5 empty] | AY17
|  |  | GND | [5 empty] | AY14
|  |  | GND | [5 empty] | AY10
|  |  | GND | [5 empty] | AW69
|  |  | GND | [5 empty] | AW67
|  |  | GND | [5 empty] | AW63
|  |  | GND | [5 empty] | AW61
|  |  | GND | [5 empty] | AV48
|  |  | GND | [5 empty] | AV46
|  |  | GND | [5 empty] | AU68
|  |  | GND | [5 empty] | AU64
|  |  | GND | [5 empty] | AU62
|  |  | GND | [5 empty] | AU58
|  |  | GND | [5 empty] | AT57
|  |  | GND | [5 empty] | AT55
|  |  | GND | [5 empty] | AT5
|  |  | GND | [5 empty] | AT47
|  |  | GND | [5 empty] | AR67
|  |  | GND | [5 empty] | AR65
|  |  | GND | [5 empty] | AR61
|  |  | GND | [5 empty] | AR59
|  |  | GND | [5 empty] | AP9
|  |  | GND | [5 empty] | AP6
|  |  | GND | [5 empty] | AP56
|  |  | GND | [5 empty] | AP54
|  |  | GND | [5 empty] | AP52
|  |  | GND | [5 empty] | AP50
|  |  | GND | [5 empty] | AP46
|  |  | GND | [5 empty] | AP44
|  |  | GND | [5 empty] | AP42
|  |  | GND | [5 empty] | AP40
|  |  | GND | [5 empty] | AP38
|  |  | GND | [5 empty] | AP36
|  |  | GND | [5 empty] | AP34
|  |  | GND | [5 empty] | AP32
|  |  | GND | [5 empty] | AP30
|  |  | GND | [5 empty] | AP3
|  |  | GND | [5 empty] | AP28
|  |  | GND | [5 empty] | AP26
|  |  | GND | [5 empty] | AP24
|  |  | GND | [5 empty] | AP22
|  |  | GND | [5 empty] | AP20
|  |  | GND | [5 empty] | AP18
|  |  | GND | [5 empty] | AP15
|  |  | GND | [5 empty] | AP12
|  |  | GND | [5 empty] | AP1
|  |  | GND | [5 empty] | AN66
|  |  | GND | [5 empty] | AN64
|  |  | GND | [5 empty] | AN60
|  |  | GND | [5 empty] | AN58
|  |  | GND | [5 empty] | AM5
|  |  | GND | [5 empty] | AL69
|  |  | GND | [5 empty] | AL67
|  |  | GND | [5 empty] | AL63
|  |  | GND | [5 empty] | AL61
|  |  | GND | [5 empty] | AJ68
|  |  | GND | [5 empty] | AJ64
|  |  | GND | [5 empty] | AJ62
|  |  | GND | [5 empty] | AJ58
|  |  | GND | [5 empty] | AH5
|  |  | GND | [5 empty] | AG67
|  |  | GND | [5 empty] | AG65
|  |  | GND | [5 empty] | AG61
|  |  | GND | [5 empty] | AG59
|  |  | GND | [5 empty] | AE66
|  |  | GND | [5 empty] | AE64
|  |  | GND | [5 empty] | AE60
|  |  | GND | [5 empty] | AE58
|  |  | GND | [5 empty] | AD7
|  |  | GND | [5 empty] | AD57
|  |  | GND | [5 empty] | AD55
|  |  | GND | [5 empty] | AD53
|  |  | GND | [5 empty] | AD51
|  |  | GND | [5 empty] | AD5
|  |  | GND | [5 empty] | AD49
|  |  | GND | [5 empty] | AD47
|  |  | GND | [5 empty] | AD45
|  |  | GND | [5 empty] | AD43
|  |  | GND | [5 empty] | AD41
|  |  | GND | [5 empty] | AD39
|  |  | GND | [5 empty] | AD37
|  |  | GND | [5 empty] | AD35
|  |  | GND | [5 empty] | AD33
|  |  | GND | [5 empty] | AD31
|  |  | GND | [5 empty] | AD29
|  |  | GND | [5 empty] | AD27
|  |  | GND | [5 empty] | AD25
|  |  | GND | [5 empty] | AD23
|  |  | GND | [5 empty] | AD21
|  |  | GND | [5 empty] | AD2
|  |  | GND | [5 empty] | AD19
|  |  | GND | [5 empty] | AD17
|  |  | GND | [5 empty] | AD14
|  |  | GND | [5 empty] | AD10
|  |  | GND | [5 empty] | AB69
|  |  | GND | [5 empty] | AB67
|  |  | GND | [5 empty] | AB63
|  |  | GND | [5 empty] | AB61
|  |  | GND | [5 empty] | A7
|  |  | GND | [5 empty] | A5
|  |  | GNDSENSE | [5 empty] | DB33
|  |  | VCC | [5 empty] | FB28
|  |  | VCC | [5 empty] | EY29
|  |  | VCC | [5 empty] | EY27
|  |  | VCC | [5 empty] | EU29
|  |  | VCC | [5 empty] | EU27
|  |  | VCC | [5 empty] | EN29
|  |  | VCC | [5 empty] | EN27
|  |  | VCC | [5 empty] | EJ43
|  |  | VCC | [5 empty] | EJ41
|  |  | VCC | [5 empty] | EJ39
|  |  | VCC | [5 empty] | EJ37
|  |  | VCC | [5 empty] | EJ35
|  |  | VCC | [5 empty] | EJ33
|  |  | VCC | [5 empty] | EJ31
|  |  | VCC | [5 empty] | EJ29
|  |  | VCC | [5 empty] | EJ27
|  |  | VCC | [5 empty] | EG48
|  |  | VCC | [5 empty] | EG46
|  |  | VCC | [5 empty] | EG44
|  |  | VCC | [5 empty] | EE43
|  |  | VCC | [5 empty] | EE41
|  |  | VCC | [5 empty] | EE39
|  |  | VCC | [5 empty] | EE37
|  |  | VCC | [5 empty] | EE35
|  |  | VCC | [5 empty] | EE33
|  |  | VCC | [5 empty] | EE31
|  |  | VCC | [5 empty] | EE29
|  |  | VCC | [5 empty] | EE27
|  |  | VCC | [5 empty] | EC48
|  |  | VCC | [5 empty] | EC46
|  |  | VCC | [5 empty] | EC44
|  |  | VCC | [5 empty] | EA43
|  |  | VCC | [5 empty] | EA41
|  |  | VCC | [5 empty] | EA39
|  |  | VCC | [5 empty] | EA37
|  |  | VCC | [5 empty] | EA35
|  |  | VCC | [5 empty] | EA33
|  |  | VCC | [5 empty] | EA31
|  |  | VCC | [5 empty] | EA29
|  |  | VCC | [5 empty] | EA27
|  |  | VCC | [5 empty] | DW48
|  |  | VCC | [5 empty] | DW46
|  |  | VCC | [5 empty] | DW44
|  |  | VCC | [5 empty] | DU33
|  |  | VCC | [5 empty] | DU31
|  |  | VCC | [5 empty] | DU29
|  |  | VCC | [5 empty] | DU27
|  |  | VCC | [5 empty] | DR48
|  |  | VCC | [5 empty] | DR46
|  |  | VCC | [5 empty] | DR44
|  |  | VCC | [5 empty] | DP33
|  |  | VCC | [5 empty] | DP31
|  |  | VCC | [5 empty] | DP29
|  |  | VCC | [5 empty] | DP27
|  |  | VCC | [5 empty] | DM48
|  |  | VCC | [5 empty] | DM46
|  |  | VCC | [5 empty] | DM44
|  |  | VCC | [5 empty] | DK33
|  |  | VCC | [5 empty] | DK31
|  |  | VCC | [5 empty] | DK29
|  |  | VCC | [5 empty] | DK27
|  |  | VCC | [5 empty] | DH48
|  |  | VCC | [5 empty] | DH46
|  |  | VCC | [5 empty] | DH44
|  |  | VCC | [5 empty] | DF33
|  |  | VCC | [5 empty] | DF31
|  |  | VCC | [5 empty] | DF29
|  |  | VCC | [5 empty] | DF27
|  |  | VCC | [5 empty] | DD48
|  |  | VCC | [5 empty] | DD46
|  |  | VCC | [5 empty] | DD44
|  |  | VCC | [5 empty] | DB31
|  |  | VCC | [5 empty] | DB29
|  |  | VCC | [5 empty] | DB27
|  |  | VCC | [5 empty] | CY48
|  |  | VCC | [5 empty] | CY46
|  |  | VCC | [5 empty] | CY44
|  |  | VCC | [5 empty] | CV33
|  |  | VCC | [5 empty] | CV31
|  |  | VCC | [5 empty] | CV29
|  |  | VCC | [5 empty] | CV27
|  |  | VCC | [5 empty] | CT48
|  |  | VCC | [5 empty] | CT46
|  |  | VCC | [5 empty] | CT44
|  |  | VCC | [5 empty] | CP33
|  |  | VCC | [5 empty] | CP31
|  |  | VCC | [5 empty] | CP29
|  |  | VCC | [5 empty] | CP27
|  |  | VCC | [5 empty] | CM48
|  |  | VCC | [5 empty] | CM46
|  |  | VCC | [5 empty] | CM44
|  |  | VCC | [5 empty] | CL33
|  |  | VCC | [5 empty] | CL31
|  |  | VCC | [5 empty] | CL29
|  |  | VCC | [5 empty] | CL27
|  |  | VCC | [5 empty] | CJ48
|  |  | VCC | [5 empty] | CJ46
|  |  | VCC | [5 empty] | CJ44
|  |  | VCC | [5 empty] | CG33
|  |  | VCC | [5 empty] | CG31
|  |  | VCC | [5 empty] | CG29
|  |  | VCC | [5 empty] | CG27
|  |  | VCC | [5 empty] | CE48
|  |  | VCC | [5 empty] | CE46
|  |  | VCC | [5 empty] | CE44
|  |  | VCC | [5 empty] | CC43
|  |  | VCC | [5 empty] | CC41
|  |  | VCC | [5 empty] | CC39
|  |  | VCC | [5 empty] | CC37
|  |  | VCC | [5 empty] | CC35
|  |  | VCC | [5 empty] | CC33
|  |  | VCC | [5 empty] | CC31
|  |  | VCC | [5 empty] | CC29
|  |  | VCC | [5 empty] | CC27
|  |  | VCC | [5 empty] | CA48
|  |  | VCC | [5 empty] | CA46
|  |  | VCC | [5 empty] | CA44
|  |  | VCC | [5 empty] | BW43
|  |  | VCC | [5 empty] | BW41
|  |  | VCC | [5 empty] | BW39
|  |  | VCC | [5 empty] | BW37
|  |  | VCC | [5 empty] | BW35
|  |  | VCC | [5 empty] | BW33
|  |  | VCC | [5 empty] | BW31
|  |  | VCC | [5 empty] | BW29
|  |  | VCC | [5 empty] | BW27
|  |  | VCC | [5 empty] | BU48
|  |  | VCC | [5 empty] | BU46
|  |  | VCC | [5 empty] | BU44
|  |  | VCC | [5 empty] | BR31
|  |  | VCC | [5 empty] | BR29
|  |  | VCC | [5 empty] | BN48
|  |  | VCC | [5 empty] | BN46
|  |  | VCC | [5 empty] | BJ48
|  |  | VCC | [5 empty] | BJ46
|  |  | VCC | [5 empty] | BF48
|  |  | VCC | [5 empty] | BF46
|  |  | VCC | [5 empty] | BB48
|  |  | VCC | [5 empty] | BB46
|  |  | VCCPT | [5 empty] | EL42
|  |  | VCCPT | [5 empty] | EL40
|  |  | VCCPT | [5 empty] | EL38
|  |  | VCCPT | [5 empty] | EL36
|  |  | VCCPT | [5 empty] | BR41
|  |  | VCCPT | [5 empty] | BR39
|  |  | VCCPT | [5 empty] | BR37
|  |  | VCCPT | [5 empty] | BR35
|  |  | DNU | [5 empty] | GV63
|  |  | DNU | [5 empty] | GN63
|  |  | DNU | [5 empty] | HC63
|  |  | DNU | [5 empty] | HE64
|  |  | DNU | [5 empty] | AA49
|  |  | DNU | [5 empty] | AA47
|  |  | DNU | [5 empty] | BJ24
|  |  | DNU | [5 empty] | BL25
|  |  | DNU | [5 empty] | GN65
|  |  | DNU | [5 empty] | AF48
|  |  | DNU | [5 empty] | EW24
|  |  | DNU | [5 empty] | BB24
|  |  | DNU | [5 empty] | GT66
|  |  | DNU | [5 empty] | AH47
|  |  | DNU | [5 empty] | ER24
|  |  | DNU | [5 empty] | BF24
|  |  | DNU | [5 empty] | BU24
|  |  | DNU | [5 empty] | CE24
|  |  | DNU | [5 empty] | CA22
|  |  | DNU | [5 empty] | GP54
|  |  | DNU | [5 empty] | FY57
|  |  | DNU | [5 empty] | GE56
|  |  | DNU | [5 empty] | GC57
|  |  | DNU | [5 empty] | FB56
|  |  | DNU | [5 empty] | GE54
|  |  | DNU | [5 empty] | FV56
|  |  | DNU | [5 empty] | FT55
|  |  | DNU | [5 empty] | GH65
|  |  | DNU | [5 empty] | GL66
|  |  | DNU | [5 empty] | GP56
|  |  | DNU | [5 empty] | FH57
|  |  | DNU | [5 empty] | GF60
|  |  | DNU | [5 empty] | GH67
|  |  | DNU | [5 empty] | GH61
|  |  | DNU | [5 empty] | FT57
|  |  | DNU | [5 empty] | EU57
|  |  | DNU | [5 empty] | FV54
|  |  | DNU | [5 empty] | GG57
|  |  | DNU | [5 empty] | FY55
|  |  | DNU | [5 empty] | FD57
|  |  | DNU | [5 empty] | GG55
|  |  | DNU | [5 empty] | EY57
|  |  | DNU | [5 empty] | GJ54
|  |  | DNU | [5 empty] | GL58
|  |  | DNU | [5 empty] | FK56
|  |  | DNU | [5 empty] | GF66
|  |  | DNU | [5 empty] | FP54
|  |  | DNU | [5 empty] | ER54
|  |  | DNU | [5 empty] | AC56
|  |  | DNU | [5 empty] | AC52
|  |  | DNU | [5 empty] | AK50
|  |  | DNU | [5 empty] | AC54
|  |  | DNU | [5 empty] | AF50
|  |  | DNU | [5 empty] | AH49
|  |  | DNU | [5 empty] | AH51
|  |  | DNU | [5 empty] | AF52
|  |  | DNU | [5 empty] | AF54
|  |  | DNU | [5 empty] | AF56
|  |  | DNU | [5 empty] | AK52
|  |  | DNU | [5 empty] | AH53
|  |  | DNU | [5 empty] | AK54
|  |  | DNU | [5 empty] | AH55
|  |  | DNU | [5 empty] | AK56
|  |  | DNU | [5 empty] | AH57
|  |  | DNU | [5 empty] | AM53
|  |  | DNU | [5 empty] | AM55
|  |  | DNU | [5 empty] | BB50
|  |  | DNU | [5 empty] | AM57
|  |  | DNU | [5 empty] | AT53
|  |  | DNU | [5 empty] | AV50
|  |  | DNU | [5 empty] | AM49
|  |  | DNU | [5 empty] | AV52
|  |  | DNU | [5 empty] | BG53
|  |  | DNU | [5 empty] | AV54
|  |  | DNU | [5 empty] | BD53
|  |  | DNU | [5 empty] | BF52
|  |  | DNU | [5 empty] | BB52
|  |  | TEMPDIODE0Cn | [5 empty] | AF46
|  |  | TEMPDIODE0Cp | [5 empty] | AK46
|  |  | TEMPDIODE1n | [5 empty] | CY50
|  |  | TEMPDIODE1p | [5 empty] | DD50
|  |  | TEMPDIODE3n | [5 empty] | BF50
|  |  | TEMPDIODE3p | [5 empty] | BJ50
|  |  | TEMPDIODE4n | [5 empty] | CC25
|  |  | TEMPDIODE4p | [5 empty] | BW23
|  |  | VCCBAT | [5 empty] | FF54
|  |  | VCCBAT | [5 empty] | FB54
|  |  | VCCA_PLL | [5 empty] | FF40
|  |  | VCCA_PLL | [5 empty] | FF38
|  |  | VCCA_PLL | [5 empty] | FF36
|  |  | VCCA_PLL | [5 empty] | FF34
|  |  | VCCA_PLL | [5 empty] | AY39
|  |  | VCCA_PLL | [5 empty] | AY37
|  |  | VCCA_PLL | [5 empty] | AY35
|  |  | VCCA_PLL | [5 empty] | AY33
|  |  | VCCIO_HPS | [5 empty] | BN26
|  |  | VCCIO_HPS | [5 empty] | BJ26
|  |  | VCCIO_HPS | [5 empty] | BF26
|  |  | VCCIO_PIO_2C | [5 empty] | FD33
|  |  | VCCIO_PIO_2C | [5 empty] | FD31
|  |  | VCCIO_PIO_2C | [5 empty] | EY33
|  |  | VCCIO_PIO_2C | [5 empty] | EY31
|  |  | VCCIO_PIO_2E | [5 empty] | FD45
|  |  | VCCIO_PIO_2E | [5 empty] | FD43
|  |  | VCCIO_PIO_2E | [5 empty] | FD41
|  |  | VCCIO_PIO_2E | [5 empty] | FD39
|  |  | VCCIO_PIO_2E | [5 empty] | EY45
|  |  | VCCIO_PIO_2E | [5 empty] | EY43
|  |  | VCCIO_PIO_2E | [5 empty] | EY41
|  |  | VCCIO_PIO_2E | [5 empty] | EY39
|  |  | VCCIO_PIO_2F | [5 empty] | FD37
|  |  | VCCIO_PIO_2F | [5 empty] | FD35
|  |  | VCCIO_PIO_2F | [5 empty] | EY37
|  |  | VCCIO_PIO_2F | [5 empty] | EY35
|  |  | VCCIO_PIO_3A | [5 empty] | BF44
|  |  | VCCIO_PIO_3A | [5 empty] | BF42
|  |  | VCCIO_PIO_3A | [5 empty] | BB44
|  |  | VCCIO_PIO_3A | [5 empty] | BB42
|  |  | VCCIO_PIO_3C | [5 empty] | BF36
|  |  | VCCIO_PIO_3C | [5 empty] | BF34
|  |  | VCCIO_PIO_3C | [5 empty] | BB36
|  |  | VCCIO_PIO_3C | [5 empty] | BB34
|  |  | VCCIO_PIO_3D | [5 empty] | BF32
|  |  | VCCIO_PIO_3D | [5 empty] | BF30
|  |  | VCCIO_PIO_3D | [5 empty] | BB32
|  |  | VCCIO_PIO_3D | [5 empty] | BB30
|  |  | VCCIO_PIO_3F | [5 empty] | BF40
|  |  | VCCIO_PIO_3F | [5 empty] | BF38
|  |  | VCCIO_PIO_3F | [5 empty] | BB40
|  |  | VCCIO_PIO_3F | [5 empty] | BB38
|  |  | VCCIO_PIO_SDM | [5 empty] | EU49
|  |  | VCCIO_SDM | [5 empty] | FD47
|  |  | VCCIO_SDM | [5 empty] | EY47
2C |  | VREFB2CN0 | VREFB2CN0 | [5 empty] | FF30
2E |  | VREFB2EN0 | VREFB2EN0 | [5 empty] | FF42
2F |  | VREFB2FN0 | VREFB2FN0 | [5 empty] | FF32
3A |  | VREFB3AN0 | VREFB3AN0 | [5 empty] | AY43
3C |  | VREFB3CN0 | VREFB3CN0 | [5 empty] | AY31
3D |  | VREFB3DN0 | VREFB3DN0 | [5 empty] | AY29
3F |  | VREFB3FN0 | VREFB3FN0 | [5 empty] | AY41
|  |  | NC | [5 empty] | HG7
|  |  | NC | [5 empty] | HG16
|  |  | NC | [5 empty] | HG13
|  |  | NC | [5 empty] | HG10
|  |  | NC | [5 empty] | HE8
|  |  | NC | [5 empty] | HE6
|  |  | NC | [5 empty] | HE3
|  |  | NC | [5 empty] | HE15
|  |  | NC | [5 empty] | HE11
|  |  | NC | [5 empty] | HC7
|  |  | NC | [5 empty] | HC4
|  |  | NC | [5 empty] | HC2
|  |  | NC | [5 empty] | HC16
|  |  | NC | [5 empty] | HC13
|  |  | NC | [5 empty] | HC10
|  |  | NC | [5 empty] | HA8
|  |  | NC | [5 empty] | HA3
|  |  | NC | [5 empty] | HA11
|  |  | NC | [5 empty] | H68
|  |  | NC | [5 empty] | H64
|  |  | NC | [5 empty] | H62
|  |  | NC | [5 empty] | H58
|  |  | NC | [5 empty] | GV2
|  |  | NC | [5 empty] | GV10
|  |  | NC | [5 empty] | FF26
|  |  | NC | [5 empty] | FF24
|  |  | NC | [5 empty] | FF22
|  |  | NC | [5 empty] | FF20
|  |  | NC | [5 empty] | FF18
|  |  | NC | [5 empty] | FD23
|  |  | NC | [5 empty] | FD21
|  |  | NC | [5 empty] | FD19
|  |  | NC | [5 empty] | FB26
|  |  | NC | [5 empty] | FB22
|  |  | NC | [5 empty] | FB20
|  |  | NC | [5 empty] | FB18
|  |  | NC | [5 empty] | F67
|  |  | NC | [5 empty] | F65
|  |  | NC | [5 empty] | F63
|  |  | NC | [5 empty] | F61
|  |  | NC | [5 empty] | F59
|  |  | NC | [5 empty] | EY23
|  |  | NC | [5 empty] | EY21
|  |  | NC | [5 empty] | EY19
|  |  | NC | [5 empty] | EW22
|  |  | NC | [5 empty] | EW20
|  |  | NC | [5 empty] | EW18
|  |  | NC | [5 empty] | EU23
|  |  | NC | [5 empty] | EU21
|  |  | NC | [5 empty] | EU19
|  |  | NC | [5 empty] | ER22
|  |  | NC | [5 empty] | ER20
|  |  | NC | [5 empty] | ER18
|  |  | NC | [5 empty] | EN25
|  |  | NC | [5 empty] | EN23
|  |  | NC | [5 empty] | EN21
|  |  | NC | [5 empty] | EN19
|  |  | NC | [5 empty] | EL24
|  |  | NC | [5 empty] | EL22
|  |  | NC | [5 empty] | EL20
|  |  | NC | [5 empty] | D66
|  |  | NC | [5 empty] | D64
|  |  | NC | [5 empty] | D62
|  |  | NC | [5 empty] | D60
|  |  | NC | [5 empty] | D58
|  |  | NC | [5 empty] | BN6
|  |  | NC | [5 empty] | BL7
|  |  | NC | [5 empty] | BJ9
|  |  | NC | [5 empty] | BJ1
|  |  | NC | [5 empty] | BG25
|  |  | NC | [5 empty] | B63
|  |  | NC | [5 empty] | B61
|  |  | NC | [5 empty] | B59
|  |  | NC | [5 empty] | AM47
|  |  | NC | [5 empty] | AK48
|  |  | NC | [5 empty] | AC50
|  |  | NC | [5 empty] | AC48
|  |  | NC | [5 empty] | AC46
|  |  | NC | [5 empty] | AA57
|  |  | NC | [5 empty] | AA55
|  |  | NC | [5 empty] | AA53
|  |  | NC | [5 empty] | AA51
|  |  | VCCRCORE | [5 empty] | EU43
|  |  | VCCRCORE | [5 empty] | EN43
|  |  | VCCRCORE | [5 empty] | EL34
|  |  | VCCRCORE | [5 empty] | EL32
|  |  | VCCRCORE | [5 empty] | EL30
|  |  | VCCRCORE | [5 empty] | BR33
|  |  | VCCRCORE | [5 empty] | BN44
|  |  | VCCRCORE | [5 empty] | BN32
|  |  | VCCRCORE | [5 empty] | BJ44
|  |  | VCCRCORE | [5 empty] | BJ32
|  |  | VCCRTPLL_GXER1 | [5 empty] | DK21
|  |  | VCCRTPLL_GXER1 | [5 empty] | DF21
|  |  | VCCRT_GXER1 | [5 empty] | EG20
|  |  | VCCRT_GXER1 | [5 empty] | EE19
|  |  | VCCRT_GXER1 | [5 empty] | EC20
|  |  | VCCRT_GXER1 | [5 empty] | EA19
|  |  | VCCRT_GXER1 | [5 empty] | DW20
|  |  | VCCRT_GXER1 | [5 empty] | DU19
|  |  | VCCRT_GXER1 | [5 empty] | DR20
|  |  | VCCRT_GXER1 | [5 empty] | DP19
|  |  | VCCRT_GXER1 | [5 empty] | DK19
|  |  | VCCRT_GXER1 | [5 empty] | DF19
|  |  | VCCRT_GXER1 | [5 empty] | DB19
|  |  | VCCRT_GXER1 | [5 empty] | CV19
|  |  | VCCRT_GXER1 | [5 empty] | CT20
|  |  | VCCRT_GXER1 | [5 empty] | CP19
|  |  | VCCRT_GXER1 | [5 empty] | CM20
|  |  | VCCRT_GXER1 | [5 empty] | CL19
|  |  | VCCRT_GXER1 | [5 empty] | CJ20
|  |  | VCCRT_GXPL1 | [5 empty] | EJ57
|  |  | VCCRT_GXPL1 | [5 empty] | EG56
|  |  | VCCRT_GXPL1 | [5 empty] | EE57
|  |  | VCCRT_GXPL1 | [5 empty] | EC56
|  |  | VCCRT_GXPL1 | [5 empty] | EA57
|  |  | VCCRT_GXPL1 | [5 empty] | DW56
|  |  | VCCRT_GXPL1 | [5 empty] | DU57
|  |  | VCCRT_GXPL1 | [5 empty] | DR56
|  |  | VCCRT_GXPL1 | [5 empty] | DP57
|  |  | VCCRT_GXPL1 | [5 empty] | DM56
|  |  | VCCRT_GXPL3 | [5 empty] | CL57
|  |  | VCCRT_GXPL3 | [5 empty] | CJ56
|  |  | VCCRT_GXPL3 | [5 empty] | CG57
|  |  | VCCRT_GXPL3 | [5 empty] | CE56
|  |  | VCCRT_GXPL3 | [5 empty] | CC57
|  |  | VCCRT_GXPL3 | [5 empty] | CA56
|  |  | VCCRT_GXPL3 | [5 empty] | BW57
|  |  | VCCRT_GXPL3 | [5 empty] | BU56
|  |  | VCCRT_GXPL3 | [5 empty] | BR57
|  |  | VCCRT_GXPL3 | [5 empty] | BN56
|  |  | IO_AUX_RREF10_P | [5 empty] | ER56
|  |  | IO_AUX_RREF12_P | [5 empty] | BB54
|  |  | IO_AUX_RREF20 | [5 empty] | BW25
|  |  | VCCADC | [5 empty] | FD49
|  |  | VCCADC | [5 empty] | EY49
|  |  | VCCCLK_GXER1 | [5 empty] | CC23
|  |  | VCCCLK_GXPL1 | [5 empty] | EU53
|  |  | VCCCLK_GXPL1 | [5 empty] | ER52
|  |  | VCCCLK_GXPL3 | [5 empty] | DB53
|  |  | VCCCLK_GXPL3 | [5 empty] | CY52
|  |  | VCCFUSEWR_SDM | [5 empty] | FD55
|  |  | VCCFUSEWR_SDM | [5 empty] | EY55
|  |  | VCCFUSE_GXP | [5 empty] | EU51
|  |  | VCCFUSE_GXP | [5 empty] | DB51
|  |  | VCCH | [5 empty] | EG50
|  |  | VCCH | [5 empty] | EC50
|  |  | VCCH | [5 empty] | DR50
|  |  | VCCH | [5 empty] | DM50
|  |  | VCCH | [5 empty] | CM50
|  |  | VCCH | [5 empty] | CJ50
|  |  | VCCH | [5 empty] | CA50
|  |  | VCCH | [5 empty] | BU50
|  |  | VCCH | [5 empty] | DP25
|  |  | VCCH | [5 empty] | DK25
|  |  | VCCH | [5 empty] | DB25
|  |  | VCCH | [5 empty] | CV25
|  |  | VCCH_GXER1 | [5 empty] | EC22
|  |  | VCCH_GXER1 | [5 empty] | DW22
|  |  | VCCH_GXER1 | [5 empty] | DR22
|  |  | VCCH_GXER1 | [5 empty] | CY22
|  |  | VCCH_GXER1 | [5 empty] | CT22
|  |  | VCCH_GXER1 | [5 empty] | CM22
|  |  | VCCH_GXPL1 | [5 empty] | EL54
|  |  | VCCH_GXPL1 | [5 empty] | EG54
|  |  | VCCH_GXPL1 | [5 empty] | EC54
|  |  | VCCH_GXPL1 | [5 empty] | DW54
|  |  | VCCH_GXPL1 | [5 empty] | DR54
|  |  | VCCH_GXPL1 | [5 empty] | DM54
|  |  | VCCH_GXPL1 | [5 empty] | DH54
|  |  | VCCH_GXPL3 | [5 empty] | CT54
|  |  | VCCH_GXPL3 | [5 empty] | CM54
|  |  | VCCH_GXPL3 | [5 empty] | CJ54
|  |  | VCCH_GXPL3 | [5 empty] | CE54
|  |  | VCCH_GXPL3 | [5 empty] | CA54
|  |  | VCCH_GXPL3 | [5 empty] | BU54
|  |  | VCCH_GXPL3 | [5 empty] | BN54
|  |  | VCCH_SDM | [5 empty] | EN49
|  |  | VCCLSENSE | [5 empty] | DD32
|  |  | VCCL_HPS | [5 empty] | BN30
|  |  | VCCL_HPS | [5 empty] | BN28
|  |  | VCCL_HPS | [5 empty] | BJ30
|  |  | VCCL_HPS | [5 empty] | BJ28
|  |  | VCCL_HPS | [5 empty] | BF28
|  |  | VCCL_SDM | [5 empty] | EU47
|  |  | VCCL_SDM | [5 empty] | EU45
|  |  | VCCL_SDM | [5 empty] | EN47
|  |  | VCCL_SDM | [5 empty] | EN45
|  |  | VCCP | [5 empty] | EU41
|  |  | VCCP | [5 empty] | EU39
|  |  | VCCP | [5 empty] | EU37
|  |  | VCCP | [5 empty] | EU35
|  |  | VCCP | [5 empty] | EU33
|  |  | VCCP | [5 empty] | EN41
|  |  | VCCP | [5 empty] | EN39
|  |  | VCCP | [5 empty] | EN37
|  |  | VCCP | [5 empty] | EN35
|  |  | VCCP | [5 empty] | EN33
|  |  | VCCP | [5 empty] | BN42
|  |  | VCCP | [5 empty] | BN40
|  |  | VCCP | [5 empty] | BN38
|  |  | VCCP | [5 empty] | BN36
|  |  | VCCP | [5 empty] | BN34
|  |  | VCCP | [5 empty] | BJ42
|  |  | VCCP | [5 empty] | BJ40
|  |  | VCCP | [5 empty] | BJ38
|  |  | VCCP | [5 empty] | BJ36
|  |  | VCCP | [5 empty] | BJ34
|  |  | VCCPLLDIG_HPS | [5 empty] | BB28
|  |  | VCCPLLDIG_HPS | [5 empty] | AY27
|  |  | VCCPLLDIG_SDM | [5 empty] | FD51
|  |  | VCCPLLDIG_SDM | [5 empty] | EY51
|  |  | VCCPLL_HPS | [5 empty] | BD25
|  |  | VCCPLL_HPS | [5 empty] | BB26
|  |  | VCCPLL_SDM | [5 empty] | FD53
|  |  | VCCPLL_SDM | [5 empty] | EY53
|  |  | VCC_HSSI_GXER1 | [5 empty] | EJ25
|  |  | VCC_HSSI_GXER1 | [5 empty] | EG24
|  |  | VCC_HSSI_GXER1 | [5 empty] | EE25
|  |  | VCC_HSSI_GXER1 | [5 empty] | EC24
|  |  | VCC_HSSI_GXER1 | [5 empty] | EA25
|  |  | VCC_HSSI_GXER1 | [5 empty] | DW24
|  |  | VCC_HSSI_GXER1 | [5 empty] | DR24
|  |  | VCC_HSSI_GXER1 | [5 empty] | DM24
|  |  | VCC_HSSI_GXER1 | [5 empty] | DH24
|  |  | VCC_HSSI_GXER1 | [5 empty] | DD24
|  |  | VCC_HSSI_GXER1 | [5 empty] | CY24
|  |  | VCC_HSSI_GXER1 | [5 empty] | CT24
|  |  | VCC_HSSI_GXER1 | [5 empty] | CM24
|  |  | VCC_HSSI_GXER1 | [5 empty] | CL25
|  |  | VCC_HSSI_GXER1 | [5 empty] | CG25
|  |  | VCC_HSSI_GXPL1 | [5 empty] | EL52
|  |  | VCC_HSSI_GXPL1 | [5 empty] | EG52
|  |  | VCC_HSSI_GXPL1 | [5 empty] | EC52
|  |  | VCC_HSSI_GXPL1 | [5 empty] | DW52
|  |  | VCC_HSSI_GXPL1 | [5 empty] | DR52
|  |  | VCC_HSSI_GXPL1 | [5 empty] | DM52
|  |  | VCC_HSSI_GXPL1 | [5 empty] | DH52
|  |  | VCC_HSSI_GXPL3 | [5 empty] | CT52
|  |  | VCC_HSSI_GXPL3 | [5 empty] | CM52
|  |  | VCC_HSSI_GXPL3 | [5 empty] | CJ52
|  |  | VCC_HSSI_GXPL3 | [5 empty] | CE52
|  |  | VCC_HSSI_GXPL3 | [5 empty] | CA52
|  |  | VCC_HSSI_GXPL3 | [5 empty] | BU52
|  |  | VCC_HSSI_GXPL3 | [5 empty] | BN52
|  |  | U10_P_IO_RESREF_0 | [5 empty] | EU55
|  |  | U12_P_IO_RESREF_0 | [5 empty] | AT49

## Pin List R31C
Pin Information for the Intel Agilex® 7 AGFB027 Device R31C Version: 2022-09-26 R31C Status: Final
Bank Number | Index within I/O Bank | VREF | Pin Name/Function | Optional Function(s) | Configuration Function | HPS Function | Dedicated Tx/Rx Channel SERDES | Soft CDR Support | R31C | DQS for X4 | DQS for X8/X9 | DQS for X16/X18 | DQS for X32/X36
SDM |  |  | TDO | [5 empty] | DK67
SDM |  |  | TMS | [5 empty] | DK69
SDM |  |  | TCK | [5 empty] | DF65
SDM |  |  | TDI | [5 empty] | DL68
SDM |  |  | OSC_CLK_1 | [5 empty] | DG64
SDM |  |  | SDM_IO0 | PWRMGT_SCL,PWRMGT_ALERT |  |  |  |  | DP67
SDM |  |  | SDM_IO1 | AVSTx8_DATA2,AS_DATA1 |  |  |  |  | DC58
SDM |  |  | SDM_IO5 | AS_nCSO0,MSEL0 |  |  |  |  | DE62
SDM |  |  | SDM_IO3 | AVSTx8_DATA3,AS_DATA2 |  |  |  |  | DK65
SDM |  |  | nCONFIG | [5 empty] | DM67
SDM |  |  | SDM_IO4 | AVSTx8_DATA1,AS_DATA0 |  |  |  |  | DD65
SDM |  |  | SDM_IO2 | AVSTx8_DATA0,AS_CLK |  |  |  |  | DL66
SDM |  |  | SDM_IO7 | AS_nCSO2,MSEL1 |  |  |  |  | DM65
SDM |  |  | SDM_IO11 | AVSTx8_VALID,PWRMGT_SDA |  |  |  |  | DD55
SDM |  |  | nSTATUS | [5 empty] | DD61
SDM |  |  | SDM_IO16 | PWRMGT_SDA |  |  |  |  | DE64
SDM |  |  | SDM_IO13 | AVSTx8_DATA5 |  |  |  |  | DF63
SDM |  |  | SDM_IO9 | AS_nCSO1,MSEL2,PWRMGT_ALERT |  |  |  |  | DD59
SDM |  |  | SDM_IO6 | AVSTx8_DATA4,AS_DATA3 |  |  |  |  | DD57
SDM |  |  | SDM_IO10 | AVSTx8_DATA7 |  |  |  |  | DG62
SDM |  |  | SDM_IO8 | AVSTx8_READY,AS_nCSO3 |  |  |  |  | DJ66
SDM |  |  | SDM_IO12 | PWRMGT_SDA,PWRMGT_ALERT |  |  |  |  | DJ62
SDM |  |  | SDM_IO15 | AVSTx8_DATA6,AS_nRST |  |  |  |  | DH63
SDM |  |  | SDM_IO14 | AVSTx8_CLK,PWRMGT_SCL |  |  |  |  | DP65
SDM |  |  | RREF_SDM | [5 empty] | DB63
SDM |  |  |  | VREFP_ADC |  |  |  |  | DE68
SDM |  |  |  | VREFN_ADC |  |  |  |  | DD69
SDM |  |  | VSIGP_0 | [5 empty] | DB69
SDM |  |  | VSIGN_0 | [5 empty] | DC68
SDM |  |  | VSIGP_1 | [5 empty] | DG68
SDM |  |  | VSIGN_1 | [5 empty] | DF69
SDM |  |  |  | TEMPDIODE0An |  |  |  |  | DC56
SDM |  |  |  | TEMPDIODE0Ap |  |  |  |  | DB57
2D | 95 | VREFB2DN0 | IO |  |  |  | DIFF_RX_2D1n | No | DA20 | DQ0 | DQ0 | DQ0 | DQ0
2D | 94 | VREFB2DN0 | IO |  |  |  | DIFF_RX_2D1p | No | DB19 | DQ0 | DQ0 | DQ0 | DQ0
2D | 93 | VREFB2DN0 | IO |  |  |  | DIFF_TX_2D1n | No | DE20 | DQ0 | DQ0 | DQ0 | DQ0
2D | 92 | VREFB2DN0 | IO |  |  |  | DIFF_TX_2D1p | No | DD19 | DQ0 | DQ0 | DQ0 | DQ0
2D | 91 | VREFB2DN0 | IO |  |  |  | DIFF_RX_2D2n | No | DA22 | DQSn0 | DQ0 | DQ0 | DQ0
2D | 90 | VREFB2DN0 | IO |  |  |  | DIFF_RX_2D2p | No | DB21 | DQS0 | DQ0 | DQ0 | DQ0
2D | 89 | VREFB2DN0 | IO |  |  |  | DIFF_TX_2D2n | No | DE22 | DQSn1 | DQSn0/CQn0 | DQ0 | DQ0
2D | 88 | VREFB2DN0 | IO |  |  |  | DIFF_TX_2D2p | No | DD21 | DQS1 | DQS0/CQ0 | DQ0 | DQ0
2D | 87 | VREFB2DN0 | IO |  |  |  | DIFF_RX_2D3n | Yes | DA24 | DQ1 | DQ0 | DQ0 | DQ0
2D | 86 | VREFB2DN0 | IO |  |  |  | DIFF_RX_2D3p | Yes | DB23 | DQ1 | DQ0 | DQ0 | DQ0
2D | 85 | VREFB2DN0 | IO |  |  |  | DIFF_TX_2D3n | No | DE24 | DQ1 | DQ0 | DQ0 | DQ0
2D | 84 | VREFB2DN0 | IO |  |  |  | DIFF_TX_2D3p | No | DD23 | DQ1 | DQ0 | DQ0 | DQ0
2D | 83 | VREFB2DN0 | IO |  |  |  | DIFF_RX_2D4n | No | DG20 | DQ2 | DQ1 | DQ0 | DQ0
2D | 82 | VREFB2DN0 | IO |  |  |  | DIFF_RX_2D4p | No | DF19 | DQ2 | DQ1 | DQ0 | DQ0
2D | 81 | VREFB2DN0 | IO |  |  |  | DIFF_TX_2D4n | No | DJ20 | DQ2 | DQ1 | DQ0 | DQ0
2D | 80 | VREFB2DN0 | IO |  |  |  | DIFF_TX_2D4p | No | DK19 | DQ2 | DQ1 | DQ0 | DQ0
2D | 79 | VREFB2DN0 | IO |  |  |  | DIFF_RX_2D5n | No | DF21 | DQSn2 | DQ1 | DQ0 | DQ0
2D | 78 | VREFB2DN0 | IO |  |  |  | DIFF_RX_2D5p | No | DG22 | DQS2 | DQ1 | DQ0 | DQ0
2D | 77 | VREFB2DN0 | IO | PLL_2D_T_CLKOUT1n |  |  | DIFF_TX_2D5n | No | DJ22 | DQSn3 | DQSn1/CQn1 | DQSn0/CQn0 | DQ0
2D | 76 | VREFB2DN0 | IO | PLL_2D_T_CLKOUT1p,PLL_2D_T_CLKOUT1,PLL_2D_T_FB1 |  |  | DIFF_TX_2D5p | No | DK21 | DQS3 | DQS1/CQ1 | DQS0/CQ0 | DQ0
2D | 75 | VREFB2DN0 | IO |  |  |  | DIFF_RX_2D6n | Yes | DF23 | DQ3 | DQ1 | DQ0 | DQ0
2D | 74 | VREFB2DN0 | IO | RZQ_T_2D |  |  | DIFF_RX_2D6p | Yes | DG24 | DQ3 | DQ1 | DQ0 | DQ0
2D | 73 | VREFB2DN0 | IO | CLK_T_2D_1n |  |  | DIFF_TX_2D6n | No | DK23 | DQ3 | DQ1 | DQ0 | DQ0
2D | 72 | VREFB2DN0 | IO | CLK_T_2D_1p |  |  | DIFF_TX_2D6p | No | DJ24 | DQ3 | DQ1 | DQ0 | DQ0
2D | 71 | VREFB2DN0 | IO | CLK_T_2D_0n |  |  | DIFF_RX_2D7n | No | DL18 | DQ4 | DQ2 | DQ1 | DQ0
2D | 70 | VREFB2DN0 | IO | CLK_T_2D_0p |  |  | DIFF_RX_2D7p | No | DM17 | DQ4 | DQ2 | DQ1 | DQ0
2D | 69 | VREFB2DN0 | IO |  |  |  | DIFF_TX_2D7n | No | DR18 | DQ4 | DQ2 | DQ1 | DQ0
2D | 68 | VREFB2DN0 | IO |  |  |  | DIFF_TX_2D7p | No | DP17 | DQ4 | DQ2 | DQ1 | DQ0
2D | 67 | VREFB2DN0 | IO | PLL_2D_T_CLKOUT0n |  |  | DIFF_RX_2D8n | No | DL20 | DQSn4 | DQ2 | DQ1 | DQ0
2D | 66 | VREFB2DN0 | IO | PLL_2D_T_CLKOUT0p,PLL_2D_T_CLKOUT0,PLL_2D_T_FB0 |  |  | DIFF_RX_2D8p | No | DM19 | DQS4 | DQ2 | DQ1 | DQ0
2D | 65 | VREFB2DN0 | IO |  |  |  | DIFF_TX_2D8n | No | DP19 | DQSn5 | DQSn2/CQn2 | DQ1 | DQSn0/CQn0
2D | 64 | VREFB2DN0 | IO |  |  |  | DIFF_TX_2D8p | No | DR20 | DQS5 | DQS2/CQ2 | DQ1 | DQS0/CQ0
2D | 63 | VREFB2DN0 | IO |  |  |  | DIFF_RX_2D9n | Yes | DL22 | DQ5 | DQ2 | DQ1 | DQ0
2D | 62 | VREFB2DN0 | IO |  |  |  | DIFF_RX_2D9p | Yes | DM21 | DQ5 | DQ2 | DQ1 | DQ0
2D | 61 | VREFB2DN0 | IO |  |  |  | DIFF_TX_2D9n | No | DP21 | DQ5 | DQ2 | DQ1 | DQ0
2D | 60 | VREFB2DN0 | IO |  |  |  | DIFF_TX_2D9p | No | DR22 | DQ5 | DQ2 | DQ1 | DQ0
2D | 59 | VREFB2DN0 | IO |  |  |  | DIFF_RX_2D10n | No | DM23 | DQ6 | DQ3 | DQ1 | DQ0
2D | 58 | VREFB2DN0 | IO |  |  |  | DIFF_RX_2D10p | No | DL24 | DQ6 | DQ3 | DQ1 | DQ0
2D | 57 | VREFB2DN0 | IO |  |  |  | DIFF_TX_2D10n | No | DR24 | DQ6 | DQ3 | DQ1 | DQ0
2D | 56 | VREFB2DN0 | IO |  |  |  | DIFF_TX_2D10p | No | DP23 | DQ6 | DQ3 | DQ1 | DQ0
2D | 55 | VREFB2DN0 | IO |  |  |  | DIFF_RX_2D11n | No | DL26 | DQSn6 | DQ3 | DQ1 | DQ0
2D | 54 | VREFB2DN0 | IO |  |  |  | DIFF_RX_2D11p | No | DM25 | DQS6 | DQ3 | DQ1 | DQ0
2D | 53 | VREFB2DN0 | IO |  |  |  | DIFF_TX_2D11n | No | DR26 | DQSn7 | DQSn3/CQn3 | DQSn1/CQn1 | DQ0
2D | 52 | VREFB2DN0 | IO |  |  |  | DIFF_TX_2D11p | No | DP25 | DQS7 | DQS3/CQ3 | DQS1/CQ1 | DQ0
2D | 51 | VREFB2DN0 | IO |  |  |  | DIFF_RX_2D12n | Yes | DM27 | DQ7 | DQ3 | DQ1 | DQ0
2D | 50 | VREFB2DN0 | IO |  |  |  | DIFF_RX_2D12p | Yes | DL28 | DQ7 | DQ3 | DQ1 | DQ0
2D | 49 | VREFB2DN0 | IO |  |  |  | DIFF_TX_2D12n | No | DR28 | DQ7 | DQ3 | DQ1 | DQ0
2D | 48 | VREFB2DN0 | IO |  |  |  | DIFF_TX_2D12p | No | DP27 | DQ7 | DQ3 | DQ1 | DQ0
2D | 47 | VREFB2DN0 | IO |  |  |  | DIFF_RX_2D13n | Yes | CL24 | DQ8 | DQ4 | DQ2 | DQ1
2D | 46 | VREFB2DN0 | IO |  |  |  | DIFF_RX_2D13p | Yes | CM23 | DQ8 | DQ4 | DQ2 | DQ1
2D | 45 | VREFB2DN0 | IO |  |  |  | DIFF_TX_2D13n | No | CR24 | DQ8 | DQ4 | DQ2 | DQ1
2D | 44 | VREFB2DN0 | IO |  |  |  | DIFF_TX_2D13p | No | CP23 | DQ8 | DQ4 | DQ2 | DQ1
2D | 43 | VREFB2DN0 | IO |  |  |  | DIFF_RX_2D14n | No | CL26 | DQSn8 | DQ4 | DQ2 | DQ1
2D | 42 | VREFB2DN0 | IO |  |  |  | DIFF_RX_2D14p | No | CM25 | DQS8 | DQ4 | DQ2 | DQ1
2D | 41 | VREFB2DN0 | IO |  |  |  | DIFF_TX_2D14n | No | CR26 | DQSn9 | DQSn4/CQn4 | DQ2 | DQ1
2D | 40 | VREFB2DN0 | IO |  |  |  | DIFF_TX_2D14p | No | CP25 | DQS9 | DQS4/CQ4 | DQ2 | DQ1
2D | 39 | VREFB2DN0 | IO |  |  |  | DIFF_RX_2D15n | Yes | CL28 | DQ9 | DQ4 | DQ2 | DQ1
2D | 38 | VREFB2DN0 | IO |  |  |  | DIFF_RX_2D15p | Yes | CM27 | DQ9 | DQ4 | DQ2 | DQ1
2D | 37 | VREFB2DN0 | IO |  |  |  | DIFF_TX_2D15n | No | CR28 | DQ9 | DQ4 | DQ2 | DQ1
2D | 36 | VREFB2DN0 | IO |  |  |  | DIFF_TX_2D15p | No | CP27 | DQ9 | DQ4 | DQ2 | DQ1
2D | 35 | VREFB2DN0 | IO |  |  |  | DIFF_RX_2D16n | Yes | CU24 | DQ10 | DQ5 | DQ2 | DQ1
2D | 34 | VREFB2DN0 | IO |  |  |  | DIFF_RX_2D16p | Yes | CT23 | DQ10 | DQ5 | DQ2 | DQ1
2D | 33 | VREFB2DN0 | IO |  |  |  | DIFF_TX_2D16n | No | CW24 | DQ10 | DQ5 | DQ2 | DQ1
2D | 32 | VREFB2DN0 | IO |  |  |  | DIFF_TX_2D16p | No | CY23 | DQ10 | DQ5 | DQ2 | DQ1
2D | 31 | VREFB2DN0 | IO |  |  |  | DIFF_RX_2D17n | No | CU26 | DQSn10 | DQ5 | DQ2 | DQ1
2D | 30 | VREFB2DN0 | IO |  |  |  | DIFF_RX_2D17p | No | CT25 | DQS10 | DQ5 | DQ2 | DQ1
2D | 29 | VREFB2DN0 | IO | PLL_2D_B_CLKOUT1n |  |  | DIFF_TX_2D17n | No | CW26 | DQSn11 | DQSn5/CQn5 | DQSn2/CQn2 | DQ1
2D | 28 | VREFB2DN0 | IO | PLL_2D_B_CLKOUT1p,PLL_2D_B_CLKOUT1,PLL_2D_B_FB1 |  |  | DIFF_TX_2D17p | No | CY25 | DQS11 | DQS5/CQ5 | DQS2/CQ2 | DQ1
2D | 27 | VREFB2DN0 | IO |  |  |  | DIFF_RX_2D18n | Yes | CU28 | DQ11 | DQ5 | DQ2 | DQ1
2D | 26 | VREFB2DN0 | IO | RZQ_B_2D |  |  | DIFF_RX_2D18p | Yes | CT27 | DQ11 | DQ5 | DQ2 | DQ1
2D | 25 | VREFB2DN0 | IO | CLK_B_2D_1n |  |  | DIFF_TX_2D18n | No | CW28 | DQ11 | DQ5 | DQ2 | DQ1
2D | 24 | VREFB2DN0 | IO | CLK_B_2D_1p |  |  | DIFF_TX_2D18p | No | CY27 | DQ11 | DQ5 | DQ2 | DQ1
2D | 23 | VREFB2DN0 | IO | CLK_B_2D_0n |  |  | DIFF_RX_2D19n | Yes | CL30 | DQ12 | DQ6 | DQ3 | DQ1
2D | 22 | VREFB2DN0 | IO | CLK_B_2D_0p |  |  | DIFF_RX_2D19p | Yes | CM29 | DQ12 | DQ6 | DQ3 | DQ1
2D | 21 | VREFB2DN0 | IO |  |  |  | DIFF_TX_2D19n | No | CR30 | DQ12 | DQ6 | DQ3 | DQ1
2D | 20 | VREFB2DN0 | IO |  |  |  | DIFF_TX_2D19p | No | CP29 | DQ12 | DQ6 | DQ3 | DQ1
2D | 19 | VREFB2DN0 | IO | PLL_2D_B_CLKOUT0n |  |  | DIFF_RX_2D20n | No | CL32 | DQSn12 | DQ6 | DQ3 | DQ1
2D | 18 | VREFB2DN0 | IO | PLL_2D_B_CLKOUT0p,PLL_2D_B_CLKOUT0,PLL_2D_B_FB0 |  |  | DIFF_RX_2D20p | No | CM31 | DQS12 | DQ6 | DQ3 | DQ1
2D | 17 | VREFB2DN0 | IO |  |  |  | DIFF_TX_2D20n | No | CR32 | DQSn13 | DQSn6/CQn6 | DQ3 | DQSn1/CQn1
2D | 16 | VREFB2DN0 | IO |  |  |  | DIFF_TX_2D20p | No | CP31 | DQS13 | DQS6/CQ6 | DQ3 | DQS1/CQ1
2D | 15 | VREFB2DN0 | IO |  |  |  | DIFF_RX_2D21n | Yes | CL34 | DQ13 | DQ6 | DQ3 | DQ1
2D | 14 | VREFB2DN0 | IO |  |  |  | DIFF_RX_2D21p | Yes | CM33 | DQ13 | DQ6 | DQ3 | DQ1
2D | 13 | VREFB2DN0 | IO |  |  |  | DIFF_TX_2D21n | No | CR34 | DQ13 | DQ6 | DQ3 | DQ1
2D | 12 | VREFB2DN0 | IO |  |  |  | DIFF_TX_2D21p | No | CP33 | DQ13 | DQ6 | DQ3 | DQ1
2D | 11 | VREFB2DN0 | IO |  |  |  | DIFF_RX_2D22n | Yes | DA26 | DQ14 | DQ7 | DQ3 | DQ1
2D | 10 | VREFB2DN0 | IO |  |  |  | DIFF_RX_2D22p | Yes | DB25 | DQ14 | DQ7 | DQ3 | DQ1
2D | 9 | VREFB2DN0 | IO |  |  |  | DIFF_TX_2D22n | No | DD25 | DQ14 | DQ7 | DQ3 | DQ1
2D | 8 | VREFB2DN0 | IO |  |  |  | DIFF_TX_2D22p | No | DE26 | DQ14 | DQ7 | DQ3 | DQ1
2D | 7 | VREFB2DN0 | IO |  |  |  | DIFF_RX_2D23n | No | DA28 | DQSn14 | DQ7 | DQ3 | DQ1
2D | 6 | VREFB2DN0 | IO |  |  |  | DIFF_RX_2D23p | No | DB27 | DQS14 | DQ7 | DQ3 | DQ1
2D | 5 | VREFB2DN0 | IO |  |  |  | DIFF_TX_2D23n | No | DE28 | DQSn15 | DQSn7/CQn7 | DQSn3/CQn3 | DQ1
2D | 4 | VREFB2DN0 | IO |  |  |  | DIFF_TX_2D23p | No | DD27 | DQS15 | DQS7/CQ7 | DQS3/CQ3 | DQ1
2D | 3 | VREFB2DN0 | IO |  |  |  | DIFF_RX_2D24n | Yes | DA30 | DQ15 | DQ7 | DQ3 | DQ1
2D | 2 | VREFB2DN0 | IO |  |  |  | DIFF_RX_2D24p | Yes | DB29 | DQ15 | DQ7 | DQ3 | DQ1
2D | 1 | VREFB2DN0 | IO |  |  |  | DIFF_TX_2D24n | No | DE30 | DQ15 | DQ7 | DQ3 | DQ1
2D | 0 | VREFB2DN0 | IO |  |  |  | DIFF_TX_2D24p | No | DD29 | DQ15 | DQ7 | DQ3 | DQ1
2C | 95 | VREFB2CN0 | IO |  |  |  | DIFF_RX_2C1n | No | DG26 | DQ16 | DQ8 | DQ4 | DQ2
2C | 94 | VREFB2CN0 | IO |  |  |  | DIFF_RX_2C1p | No | DF25 | DQ16 | DQ8 | DQ4 | DQ2
2C | 93 | VREFB2CN0 | IO |  |  |  | DIFF_TX_2C1n | No | DJ26 | DQ16 | DQ8 | DQ4 | DQ2
2C | 92 | VREFB2CN0 | IO |  |  |  | DIFF_TX_2C1p | No | DK25 | DQ16 | DQ8 | DQ4 | DQ2
2C | 91 | VREFB2CN0 | IO |  |  |  | DIFF_RX_2C2n | No | DG28 | DQSn16 | DQ8 | DQ4 | DQ2
2C | 90 | VREFB2CN0 | IO |  |  |  | DIFF_RX_2C2p | No | DF27 | DQS16 | DQ8 | DQ4 | DQ2
2C | 89 | VREFB2CN0 | IO |  |  |  | DIFF_TX_2C2n | No | DJ28 | DQSn17 | DQSn8/CQn8 | DQ4 | DQ2
2C | 88 | VREFB2CN0 | IO |  |  |  | DIFF_TX_2C2p | No | DK27 | DQS17 | DQS8/CQ8 | DQ4 | DQ2
2C | 87 | VREFB2CN0 | IO |  |  |  | DIFF_RX_2C3n | Yes | DG30 | DQ17 | DQ8 | DQ4 | DQ2
2C | 86 | VREFB2CN0 | IO |  |  |  | DIFF_RX_2C3p | Yes | DF29 | DQ17 | DQ8 | DQ4 | DQ2
2C | 85 | VREFB2CN0 | IO |  |  |  | DIFF_TX_2C3n | No | DK29 | DQ17 | DQ8 | DQ4 | DQ2
2C | 84 | VREFB2CN0 | IO |  |  |  | DIFF_TX_2C3p | No | DJ30 | DQ17 | DQ8 | DQ4 | DQ2
2C | 83 | VREFB2CN0 | IO |  |  |  | DIFF_RX_2C4n | No | DL30 | DQ18 | DQ9 | DQ4 | DQ2
2C | 82 | VREFB2CN0 | IO |  |  |  | DIFF_RX_2C4p | No | DM29 | DQ18 | DQ9 | DQ4 | DQ2
2C | 81 | VREFB2CN0 | IO |  |  |  | DIFF_TX_2C4n | No | DR30 | DQ18 | DQ9 | DQ4 | DQ2
2C | 80 | VREFB2CN0 | IO |  |  |  | DIFF_TX_2C4p | No | DP29 | DQ18 | DQ9 | DQ4 | DQ2
2C | 79 | VREFB2CN0 | IO |  |  |  | DIFF_RX_2C5n | No | DL32 | DQSn18 | DQ9 | DQ4 | DQ2
2C | 78 | VREFB2CN0 | IO |  |  |  | DIFF_RX_2C5p | No | DM31 | DQS18 | DQ9 | DQ4 | DQ2
2C | 77 | VREFB2CN0 | IO | PLL_2C_T_CLKOUT1n |  |  | DIFF_TX_2C5n | No | DR32 | DQSn19 | DQSn9/CQn9 | DQSn4/CQn4 | DQ2
2C | 76 | VREFB2CN0 | IO | PLL_2C_T_CLKOUT1p,PLL_2C_T_CLKOUT1,PLL_2C_T_FB1 |  |  | DIFF_TX_2C5p | No | DP31 | DQS19 | DQS9/CQ9 | DQS4/CQ4 | DQ2
2C | 75 | VREFB2CN0 | IO |  |  |  | DIFF_RX_2C6n | Yes | DL34 | DQ19 | DQ9 | DQ4 | DQ2
2C | 74 | VREFB2CN0 | IO | RZQ_T_2C |  |  | DIFF_RX_2C6p | Yes | DM33 | DQ19 | DQ9 | DQ4 | DQ2
2C | 73 | VREFB2CN0 | IO | CLK_T_2C_1n |  |  | DIFF_TX_2C6n | No | DR34 | DQ19 | DQ9 | DQ4 | DQ2
2C | 72 | VREFB2CN0 | IO | CLK_T_2C_1p |  |  | DIFF_TX_2C6p | No | DP33 | DQ19 | DQ9 | DQ4 | DQ2
2C | 71 | VREFB2CN0 | IO | CLK_T_2C_0n |  |  | DIFF_RX_2C7n | No | DG32 | DQ20 | DQ10 | DQ5 | DQ2
2C | 70 | VREFB2CN0 | IO | CLK_T_2C_0p |  |  | DIFF_RX_2C7p | No | DF31 | DQ20 | DQ10 | DQ5 | DQ2
2C | 69 | VREFB2CN0 | IO |  |  |  | DIFF_TX_2C7n | No | DJ32 | DQ20 | DQ10 | DQ5 | DQ2
2C | 68 | VREFB2CN0 | IO |  |  |  | DIFF_TX_2C7p | No | DK31 | DQ20 | DQ10 | DQ5 | DQ2
2C | 67 | VREFB2CN0 | IO | PLL_2C_T_CLKOUT0n |  |  | DIFF_RX_2C8n | No | DG34 | DQSn20 | DQ10 | DQ5 | DQ2
2C | 66 | VREFB2CN0 | IO | PLL_2C_T_CLKOUT0p,PLL_2C_T_CLKOUT0,PLL_2C_T_FB0 |  |  | DIFF_RX_2C8p | No | DF33 | DQS20 | DQ10 | DQ5 | DQ2
2C | 65 | VREFB2CN0 | IO |  |  |  | DIFF_TX_2C8n | No | DJ34 | DQSn21 | DQSn10/CQn10 | DQ5 | DQSn2/CQn2
2C | 64 | VREFB2CN0 | IO |  |  |  | DIFF_TX_2C8p | No | DK33 | DQS21 | DQS10/CQ10 | DQ5 | DQS2/CQ2
2C | 63 | VREFB2CN0 | IO |  |  |  | DIFF_RX_2C9n | Yes | DG36 | DQ21 | DQ10 | DQ5 | DQ2
2C | 62 | VREFB2CN0 | IO |  |  |  | DIFF_RX_2C9p | Yes | DF35 | DQ21 | DQ10 | DQ5 | DQ2
2C | 61 | VREFB2CN0 | IO |  |  |  | DIFF_TX_2C9n | No | DJ36 | DQ21 | DQ10 | DQ5 | DQ2
2C | 60 | VREFB2CN0 | IO |  |  |  | DIFF_TX_2C9p | No | DK35 | DQ21 | DQ10 | DQ5 | DQ2
2C | 59 | VREFB2CN0 | IO |  |  |  | DIFF_RX_2C10n | No | DL36 | DQ22 | DQ11 | DQ5 | DQ2
2C | 58 | VREFB2CN0 | IO |  |  |  | DIFF_RX_2C10p | No | DM35 | DQ22 | DQ11 | DQ5 | DQ2
2C | 57 | VREFB2CN0 | IO |  |  |  | DIFF_TX_2C10n | No | DR36 | DQ22 | DQ11 | DQ5 | DQ2
2C | 56 | VREFB2CN0 | IO |  |  |  | DIFF_TX_2C10p | No | DP35 | DQ22 | DQ11 | DQ5 | DQ2
2C | 55 | VREFB2CN0 | IO |  |  |  | DIFF_RX_2C11n | No | DL38 | DQSn22 | DQ11 | DQ5 | DQ2
2C | 54 | VREFB2CN0 | IO |  |  |  | DIFF_RX_2C11p | No | DM37 | DQS22 | DQ11 | DQ5 | DQ2
2C | 53 | VREFB2CN0 | IO |  |  |  | DIFF_TX_2C11n | No | DR38 | DQSn23 | DQSn11/CQn11 | DQSn5/CQn5 | DQ2
2C | 52 | VREFB2CN0 | IO |  |  |  | DIFF_TX_2C11p | No | DP37 | DQS23 | DQS11/CQ11 | DQS5/CQ5 | DQ2
2C | 51 | VREFB2CN0 | IO |  |  |  | DIFF_RX_2C12n | Yes | DL40 | DQ23 | DQ11 | DQ5 | DQ2
2C | 50 | VREFB2CN0 | IO |  |  |  | DIFF_RX_2C12p | Yes | DM39 | DQ23 | DQ11 | DQ5 | DQ2
2C | 49 | VREFB2CN0 | IO |  |  |  | DIFF_TX_2C12n | No | DR40 | DQ23 | DQ11 | DQ5 | DQ2
2C | 48 | VREFB2CN0 | IO |  |  |  | DIFF_TX_2C12p | No | DP39 | DQ23 | DQ11 | DQ5 | DQ2
2C | 47 | VREFB2CN0 | IO |  |  |  | DIFF_RX_2C13n | Yes | CU30 | DQ24 | DQ12 | DQ6 | DQ3
2C | 46 | VREFB2CN0 | IO |  |  |  | DIFF_RX_2C13p | Yes | CT29 | DQ24 | DQ12 | DQ6 | DQ3
2C | 45 | VREFB2CN0 | IO |  |  |  | DIFF_TX_2C13n | No | CW30 | DQ24 | DQ12 | DQ6 | DQ3
2C | 44 | VREFB2CN0 | IO |  |  |  | DIFF_TX_2C13p | No | CY29 | DQ24 | DQ12 | DQ6 | DQ3
2C | 43 | VREFB2CN0 | IO |  |  |  | DIFF_RX_2C14n | No | CU32 | DQSn24 | DQ12 | DQ6 | DQ3
2C | 42 | VREFB2CN0 | IO |  |  |  | DIFF_RX_2C14p | No | CT31 | DQS24 | DQ12 | DQ6 | DQ3
2C | 41 | VREFB2CN0 | IO |  |  |  | DIFF_TX_2C14n | No | CW32 | DQSn25 | DQSn12/CQn12 | DQ6 | DQ3
2C | 40 | VREFB2CN0 | IO |  |  |  | DIFF_TX_2C14p | No | CY31 | DQS25 | DQS12/CQ12 | DQ6 | DQ3
2C | 39 | VREFB2CN0 | IO |  |  |  | DIFF_RX_2C15n | Yes | CU34 | DQ25 | DQ12 | DQ6 | DQ3
2C | 38 | VREFB2CN0 | IO |  |  |  | DIFF_RX_2C15p | Yes | CT33 | DQ25 | DQ12 | DQ6 | DQ3
2C | 37 | VREFB2CN0 | IO |  |  |  | DIFF_TX_2C15n | No | CW34 | DQ25 | DQ12 | DQ6 | DQ3
2C | 36 | VREFB2CN0 | IO |  |  |  | DIFF_TX_2C15p | No | CY33 | DQ25 | DQ12 | DQ6 | DQ3
2C | 35 | VREFB2CN0 | IO |  |  |  | DIFF_RX_2C16n | Yes | DA32 | DQ26 | DQ13 | DQ6 | DQ3
2C | 34 | VREFB2CN0 | IO |  |  |  | DIFF_RX_2C16p | Yes | DB31 | DQ26 | DQ13 | DQ6 | DQ3
2C | 33 | VREFB2CN0 | IO |  |  |  | DIFF_TX_2C16n | No | DE32 | DQ26 | DQ13 | DQ6 | DQ3
2C | 32 | VREFB2CN0 | IO |  |  |  | DIFF_TX_2C16p | No | DD31 | DQ26 | DQ13 | DQ6 | DQ3
2C | 31 | VREFB2CN0 | IO |  |  |  | DIFF_RX_2C17n | No | DA34 | DQSn26 | DQ13 | DQ6 | DQ3
2C | 30 | VREFB2CN0 | IO |  |  |  | DIFF_RX_2C17p | No | DB33 | DQS26 | DQ13 | DQ6 | DQ3
2C | 29 | VREFB2CN0 | IO | PLL_2C_B_CLKOUT1n |  |  | DIFF_TX_2C17n | No | DE34 | DQSn27 | DQSn13/CQn13 | DQSn6/CQn6 | DQ3
2C | 28 | VREFB2CN0 | IO | PLL_2C_B_CLKOUT1p,PLL_2C_B_CLKOUT1,PLL_2C_B_FB1 |  |  | DIFF_TX_2C17p | No | DD33 | DQS27 | DQS13/CQ13 | DQS6/CQ6 | DQ3
2C | 27 | VREFB2CN0 | IO |  |  |  | DIFF_RX_2C18n | Yes | DA36 | DQ27 | DQ13 | DQ6 | DQ3
2C | 26 | VREFB2CN0 | IO | RZQ_B_2C |  |  | DIFF_RX_2C18p | Yes | DB35 | DQ27 | DQ13 | DQ6 | DQ3
2C | 25 | VREFB2CN0 | IO | CLK_B_2C_1n |  |  | DIFF_TX_2C18n | No | DE36 | DQ27 | DQ13 | DQ6 | DQ3
2C | 24 | VREFB2CN0 | IO | CLK_B_2C_1p |  |  | DIFF_TX_2C18p | No | DD35 | DQ27 | DQ13 | DQ6 | DQ3
2C | 23 | VREFB2CN0 | IO | CLK_B_2C_0n |  |  | DIFF_RX_2C19n | Yes | CU36 | DQ28 | DQ14 | DQ7 | DQ3
2C | 22 | VREFB2CN0 | IO | CLK_B_2C_0p |  |  | DIFF_RX_2C19p | Yes | CT35 | DQ28 | DQ14 | DQ7 | DQ3
2C | 21 | VREFB2CN0 | IO |  |  |  | DIFF_TX_2C19n | No | CW36 | DQ28 | DQ14 | DQ7 | DQ3
2C | 20 | VREFB2CN0 | IO |  |  |  | DIFF_TX_2C19p | No | CY35 | DQ28 | DQ14 | DQ7 | DQ3
2C | 19 | VREFB2CN0 | IO | PLL_2C_B_CLKOUT0n |  |  | DIFF_RX_2C20n | No | CU38 | DQSn28 | DQ14 | DQ7 | DQ3
2C | 18 | VREFB2CN0 | IO | PLL_2C_B_CLKOUT0p,PLL_2C_B_CLKOUT0,PLL_2C_B_FB0 |  |  | DIFF_RX_2C20p | No | CT37 | DQS28 | DQ14 | DQ7 | DQ3
2C | 17 | VREFB2CN0 | IO |  |  |  | DIFF_TX_2C20n | No | CW38 | DQSn29 | DQSn14/CQn14 | DQ7 | DQSn3/CQn3
2C | 16 | VREFB2CN0 | IO |  |  |  | DIFF_TX_2C20p | No | CY37 | DQS29 | DQS14/CQ14 | DQ7 | DQS3/CQ3
2C | 15 | VREFB2CN0 | IO |  |  |  | DIFF_RX_2C21n | Yes | CT39 | DQ29 | DQ14 | DQ7 | DQ3
2C | 14 | VREFB2CN0 | IO |  |  |  | DIFF_RX_2C21p | Yes | CU40 | DQ29 | DQ14 | DQ7 | DQ3
2C | 13 | VREFB2CN0 | IO |  |  |  | DIFF_TX_2C21n | No | CW40 | DQ29 | DQ14 | DQ7 | DQ3
2C | 12 | VREFB2CN0 | IO |  |  |  | DIFF_TX_2C21p | No | CY39 | DQ29 | DQ14 | DQ7 | DQ3
2C | 11 | VREFB2CN0 | IO |  |  |  | DIFF_RX_2C22n | Yes | CL36 | DQ30 | DQ15 | DQ7 | DQ3
2C | 10 | VREFB2CN0 | IO |  |  |  | DIFF_RX_2C22p | Yes | CM35 | DQ30 | DQ15 | DQ7 | DQ3
2C | 9 | VREFB2CN0 | IO |  |  |  | DIFF_TX_2C22n | No | CR36 | DQ30 | DQ15 | DQ7 | DQ3
2C | 8 | VREFB2CN0 | IO |  |  |  | DIFF_TX_2C22p | No | CP35 | DQ30 | DQ15 | DQ7 | DQ3
2C | 7 | VREFB2CN0 | IO |  |  |  | DIFF_RX_2C23n | No | CL38 | DQSn30 | DQ15 | DQ7 | DQ3
2C | 6 | VREFB2CN0 | IO |  |  |  | DIFF_RX_2C23p | No | CM37 | DQS30 | DQ15 | DQ7 | DQ3
2C | 5 | VREFB2CN0 | IO |  |  |  | DIFF_TX_2C23n | No | CR38 | DQSn31 | DQSn15/CQn15 | DQSn7/CQn7 | DQ3
2C | 4 | VREFB2CN0 | IO |  |  |  | DIFF_TX_2C23p | No | CP37 | DQS31 | DQS15/CQ15 | DQS7/CQ7 | DQ3
2C | 3 | VREFB2CN0 | IO |  |  |  | DIFF_RX_2C24n | Yes | CL40 | DQ31 | DQ15 | DQ7 | DQ3
2C | 2 | VREFB2CN0 | IO |  |  |  | DIFF_RX_2C24p | Yes | CM39 | DQ31 | DQ15 | DQ7 | DQ3
2C | 1 | VREFB2CN0 | IO |  |  |  | DIFF_TX_2C24n | No | CP39 | DQ31 | DQ15 | DQ7 | DQ3
2C | 0 | VREFB2CN0 | IO |  |  |  | DIFF_TX_2C24p | No | CR40 | DQ31 | DQ15 | DQ7 | DQ3
2F | 95 | VREFB2FN0 | IO |  |  |  | DIFF_RX_2F1n | No | DG38 | DQ32 | DQ16 | DQ8 | DQ4
2F | 94 | VREFB2FN0 | IO |  |  |  | DIFF_RX_2F1p | No | DF37 | DQ32 | DQ16 | DQ8 | DQ4
2F | 93 | VREFB2FN0 | IO |  |  |  | DIFF_TX_2F1n | No | DJ38 | DQ32 | DQ16 | DQ8 | DQ4
2F | 92 | VREFB2FN0 | IO |  |  |  | DIFF_TX_2F1p | No | DK37 | DQ32 | DQ16 | DQ8 | DQ4
2F | 91 | VREFB2FN0 | IO |  |  |  | DIFF_RX_2F2n | No | DG40 | DQSn32 | DQ16 | DQ8 | DQ4
2F | 90 | VREFB2FN0 | IO |  |  |  | DIFF_RX_2F2p | No | DF39 | DQS32 | DQ16 | DQ8 | DQ4
2F | 89 | VREFB2FN0 | IO |  |  |  | DIFF_TX_2F2n | No | DJ40 | DQSn33 | DQSn16/CQn16 | DQ8 | DQ4
2F | 88 | VREFB2FN0 | IO |  |  |  | DIFF_TX_2F2p | No | DK39 | DQS33 | DQS16/CQ16 | DQ8 | DQ4
2F | 87 | VREFB2FN0 | IO |  |  |  | DIFF_RX_2F3n | Yes | DG42 | DQ33 | DQ16 | DQ8 | DQ4
2F | 86 | VREFB2FN0 | IO |  |  |  | DIFF_RX_2F3p | Yes | DF41 | DQ33 | DQ16 | DQ8 | DQ4
2F | 85 | VREFB2FN0 | IO |  |  |  | DIFF_TX_2F3n | No | DJ42 | DQ33 | DQ16 | DQ8 | DQ4
2F | 84 | VREFB2FN0 | IO |  |  |  | DIFF_TX_2F3p | No | DK41 | DQ33 | DQ16 | DQ8 | DQ4
2F | 83 | VREFB2FN0 | IO |  |  |  | DIFF_RX_2F4n | No | DL42 | DQ34 | DQ17 | DQ8 | DQ4
2F | 82 | VREFB2FN0 | IO |  |  |  | DIFF_RX_2F4p | No | DM41 | DQ34 | DQ17 | DQ8 | DQ4
2F | 81 | VREFB2FN0 | IO |  |  |  | DIFF_TX_2F4n | No | DR42 | DQ34 | DQ17 | DQ8 | DQ4
2F | 80 | VREFB2FN0 | IO |  |  |  | DIFF_TX_2F4p | No | DP41 | DQ34 | DQ17 | DQ8 | DQ4
2F | 79 | VREFB2FN0 | IO |  |  |  | DIFF_RX_2F5n | No | DL44 | DQSn34 | DQ17 | DQ8 | DQ4
2F | 78 | VREFB2FN0 | IO |  |  |  | DIFF_RX_2F5p | No | DM43 | DQS34 | DQ17 | DQ8 | DQ4
2F | 77 | VREFB2FN0 | IO | PLL_2F_T_CLKOUT1n |  |  | DIFF_TX_2F5n | No | DR44 | DQSn35 | DQSn17/CQn17 | DQSn8/CQn8 | DQ4
2F | 76 | VREFB2FN0 | IO | PLL_2F_T_CLKOUT1p,PLL_2F_T_CLKOUT1,PLL_2F_T_FB1 |  |  | DIFF_TX_2F5p | No | DP43 | DQS35 | DQS17/CQ17 | DQS8/CQ8 | DQ4
2F | 75 | VREFB2FN0 | IO |  |  |  | DIFF_RX_2F6n | Yes | DL46 | DQ35 | DQ17 | DQ8 | DQ4
2F | 74 | VREFB2FN0 | IO | RZQ_T_2F |  |  | DIFF_RX_2F6p | Yes | DM45 | DQ35 | DQ17 | DQ8 | DQ4
2F | 73 | VREFB2FN0 | IO | CLK_T_2F_1n |  |  | DIFF_TX_2F6n | No | DR46 | DQ35 | DQ17 | DQ8 | DQ4
2F | 72 | VREFB2FN0 | IO | CLK_T_2F_1p |  |  | DIFF_TX_2F6p | No | DP45 | DQ35 | DQ17 | DQ8 | DQ4
2F | 71 | VREFB2FN0 | IO | CLK_T_2F_0n |  |  | DIFF_RX_2F7n | No | DG44 | DQ36 | DQ18 | DQ9 | DQ4
2F | 70 | VREFB2FN0 | IO | CLK_T_2F_0p |  |  | DIFF_RX_2F7p | No | DF43 | DQ36 | DQ18 | DQ9 | DQ4
2F | 69 | VREFB2FN0 | IO |  |  |  | DIFF_TX_2F7n | No | DK43 | DQ36 | DQ18 | DQ9 | DQ4
2F | 68 | VREFB2FN0 | IO |  |  |  | DIFF_TX_2F7p | No | DJ44 | DQ36 | DQ18 | DQ9 | DQ4
2F | 67 | VREFB2FN0 | IO | PLL_2F_T_CLKOUT0n |  |  | DIFF_RX_2F8n | No | DG46 | DQSn36 | DQ18 | DQ9 | DQ4
2F | 66 | VREFB2FN0 | IO | PLL_2F_T_CLKOUT0p,PLL_2F_T_CLKOUT0,PLL_2F_T_FB0 |  |  | DIFF_RX_2F8p | No | DF45 | DQS36 | DQ18 | DQ9 | DQ4
2F | 65 | VREFB2FN0 | IO |  |  |  | DIFF_TX_2F8n | No | DJ46 | DQSn37 | DQSn18/CQn18 | DQ9 | DQSn4/CQn4
2F | 64 | VREFB2FN0 | IO |  |  |  | DIFF_TX_2F8p | No | DK45 | DQS37 | DQS18/CQ18 | DQ9 | DQS4/CQ4
2F | 63 | VREFB2FN0 | IO |  |  |  | DIFF_RX_2F9n | Yes | DG48 | DQ37 | DQ18 | DQ9 | DQ4
2F | 62 | VREFB2FN0 | IO |  |  |  | DIFF_RX_2F9p | Yes | DF47 | DQ37 | DQ18 | DQ9 | DQ4
2F | 61 | VREFB2FN0 | IO |  |  |  | DIFF_TX_2F9n | No | DJ48 | DQ37 | DQ18 | DQ9 | DQ4
2F | 60 | VREFB2FN0 | IO |  |  |  | DIFF_TX_2F9p | No | DK47 | DQ37 | DQ18 | DQ9 | DQ4
2F | 59 | VREFB2FN0 | IO |  |  |  | DIFF_RX_2F10n | No | DL48 | DQ38 | DQ19 | DQ9 | DQ4
2F | 58 | VREFB2FN0 | IO |  |  |  | DIFF_RX_2F10p | No | DM47 | DQ38 | DQ19 | DQ9 | DQ4
2F | 57 | VREFB2FN0 | IO |  |  |  | DIFF_TX_2F10n | No | DR48 | DQ38 | DQ19 | DQ9 | DQ4
2F | 56 | VREFB2FN0 | IO |  |  |  | DIFF_TX_2F10p | No | DP47 | DQ38 | DQ19 | DQ9 | DQ4
2F | 55 | VREFB2FN0 | IO |  |  |  | DIFF_RX_2F11n | No | DL50 | DQSn38 | DQ19 | DQ9 | DQ4
2F | 54 | VREFB2FN0 | IO |  |  |  | DIFF_RX_2F11p | No | DM49 | DQS38 | DQ19 | DQ9 | DQ4
2F | 53 | VREFB2FN0 | IO |  |  |  | DIFF_TX_2F11n | No | DR50 | DQSn39 | DQSn19/CQn19 | DQSn9/CQn9 | DQ4
2F | 52 | VREFB2FN0 | IO |  |  |  | DIFF_TX_2F11p | No | DP49 | DQS39 | DQS19/CQ19 | DQS9/CQ9 | DQ4
2F | 51 | VREFB2FN0 | IO |  |  |  | DIFF_RX_2F12n | Yes | DL52 | DQ39 | DQ19 | DQ9 | DQ4
2F | 50 | VREFB2FN0 | IO |  |  |  | DIFF_RX_2F12p | Yes | DM51 | DQ39 | DQ19 | DQ9 | DQ4
2F | 49 | VREFB2FN0 | IO |  |  |  | DIFF_TX_2F12n | No | DR52 | DQ39 | DQ19 | DQ9 | DQ4
2F | 48 | VREFB2FN0 | IO |  |  |  | DIFF_TX_2F12p | No | DP51 | DQ39 | DQ19 | DQ9 | DQ4
2F | 47 | VREFB2FN0 | IO |  |  |  | DIFF_RX_2F13n | Yes | DA38 | DQ40 | DQ20 | DQ10 | DQ5
2F | 46 | VREFB2FN0 | IO |  |  |  | DIFF_RX_2F13p | Yes | DB37 | DQ40 | DQ20 | DQ10 | DQ5
2F | 45 | VREFB2FN0 | IO |  |  |  | DIFF_TX_2F13n | No | DE38 | DQ40 | DQ20 | DQ10 | DQ5
2F | 44 | VREFB2FN0 | IO |  |  |  | DIFF_TX_2F13p | No | DD37 | DQ40 | DQ20 | DQ10 | DQ5
2F | 43 | VREFB2FN0 | IO |  |  |  | DIFF_RX_2F14n | No | DA40 | DQSn40 | DQ20 | DQ10 | DQ5
2F | 42 | VREFB2FN0 | IO |  |  |  | DIFF_RX_2F14p | No | DB39 | DQS40 | DQ20 | DQ10 | DQ5
2F | 41 | VREFB2FN0 | IO |  |  |  | DIFF_TX_2F14n | No | DE40 | DQSn41 | DQSn20/CQn20 | DQ10 | DQ5
2F | 40 | VREFB2FN0 | IO |  |  |  | DIFF_TX_2F14p | No | DD39 | DQS41 | DQS20/CQ20 | DQ10 | DQ5
2F | 39 | VREFB2FN0 | IO |  |  |  | DIFF_RX_2F15n | Yes | DA42 | DQ41 | DQ20 | DQ10 | DQ5
2F | 38 | VREFB2FN0 | IO |  |  |  | DIFF_RX_2F15p | Yes | DB41 | DQ41 | DQ20 | DQ10 | DQ5
2F | 37 | VREFB2FN0 | IO |  |  |  | DIFF_TX_2F15n | No | DE42 | DQ41 | DQ20 | DQ10 | DQ5
2F | 36 | VREFB2FN0 | IO |  |  |  | DIFF_TX_2F15p | No | DD41 | DQ41 | DQ20 | DQ10 | DQ5
2F | 35 | VREFB2FN0 | IO |  |  |  | DIFF_RX_2F16n | Yes | DA44 | DQ42 | DQ21 | DQ10 | DQ5
2F | 34 | VREFB2FN0 | IO |  |  |  | DIFF_RX_2F16p | Yes | DB43 | DQ42 | DQ21 | DQ10 | DQ5
2F | 33 | VREFB2FN0 | IO |  |  |  | DIFF_TX_2F16n | No | DE44 | DQ42 | DQ21 | DQ10 | DQ5
2F | 32 | VREFB2FN0 | IO |  |  |  | DIFF_TX_2F16p | No | DD43 | DQ42 | DQ21 | DQ10 | DQ5
2F | 31 | VREFB2FN0 | IO |  |  |  | DIFF_RX_2F17n | No | DA46 | DQSn42 | DQ21 | DQ10 | DQ5
2F | 30 | VREFB2FN0 | IO |  |  |  | DIFF_RX_2F17p | No | DB45 | DQS42 | DQ21 | DQ10 | DQ5
2F | 29 | VREFB2FN0 | IO | PLL_2F_B_CLKOUT1n |  |  | DIFF_TX_2F17n | No | DE46 | DQSn43 | DQSn21/CQn21 | DQSn10/CQn10 | DQ5
2F | 28 | VREFB2FN0 | IO | PLL_2F_B_CLKOUT1p,PLL_2F_B_CLKOUT1,PLL_2F_B_FB1 |  |  | DIFF_TX_2F17p | No | DD45 | DQS43 | DQS21/CQ21 | DQS10/CQ10 | DQ5
2F | 27 | VREFB2FN0 | IO |  |  |  | DIFF_RX_2F18n | Yes | DA48 | DQ43 | DQ21 | DQ10 | DQ5
2F | 26 | VREFB2FN0 | IO | RZQ_B_2F |  |  | DIFF_RX_2F18p | Yes | DB47 | DQ43 | DQ21 | DQ10 | DQ5
2F | 25 | VREFB2FN0 | IO | CLK_B_2F_1n |  |  | DIFF_TX_2F18n | No | DE48 | DQ43 | DQ21 | DQ10 | DQ5
2F | 24 | VREFB2FN0 | IO | CLK_B_2F_1p |  |  | DIFF_TX_2F18p | No | DD47 | DQ43 | DQ21 | DQ10 | DQ5
2F | 23 | VREFB2FN0 | IO | CLK_B_2F_0n |  |  | DIFF_RX_2F19n | Yes | CT41 | DQ44 | DQ22 | DQ11 | DQ5
2F | 22 | VREFB2FN0 | IO | CLK_B_2F_0p |  |  | DIFF_RX_2F19p | Yes | CU42 | DQ44 | DQ22 | DQ11 | DQ5
2F | 21 | VREFB2FN0 | IO |  |  |  | DIFF_TX_2F19n | No | CY41 | DQ44 | DQ22 | DQ11 | DQ5
2F | 20 | VREFB2FN0 | IO |  |  |  | DIFF_TX_2F19p | No | CW42 | DQ44 | DQ22 | DQ11 | DQ5
2F | 19 | VREFB2FN0 | IO | PLL_2F_B_CLKOUT0n |  |  | DIFF_RX_2F20n | No | CU44 | DQSn44 | DQ22 | DQ11 | DQ5
2F | 18 | VREFB2FN0 | IO | PLL_2F_B_CLKOUT0p,PLL_2F_B_CLKOUT0,PLL_2F_B_FB0 |  |  | DIFF_RX_2F20p | No | CT43 | DQS44 | DQ22 | DQ11 | DQ5
2F | 17 | VREFB2FN0 | IO |  |  |  | DIFF_TX_2F20n | No | CW44 | DQSn45 | DQSn22/CQn22 | DQ11 | DQSn5/CQn5
2F | 16 | VREFB2FN0 | IO |  |  |  | DIFF_TX_2F20p | No | CY43 | DQS45 | DQS22/CQ22 | DQ11 | DQS5/CQ5
2F | 15 | VREFB2FN0 | IO |  |  |  | DIFF_RX_2F21n | Yes | CU46 | DQ45 | DQ22 | DQ11 | DQ5
2F | 14 | VREFB2FN0 | IO |  |  |  | DIFF_RX_2F21p | Yes | CT45 | DQ45 | DQ22 | DQ11 | DQ5
2F | 13 | VREFB2FN0 | IO |  |  |  | DIFF_TX_2F21n | No | CY45 | DQ45 | DQ22 | DQ11 | DQ5
2F | 12 | VREFB2FN0 | IO |  |  |  | DIFF_TX_2F21p | No | CW46 | DQ45 | DQ22 | DQ11 | DQ5
2F | 11 | VREFB2FN0 | IO |  |  |  | DIFF_RX_2F22n | Yes | CM41 | DQ46 | DQ23 | DQ11 | DQ5
2F | 10 | VREFB2FN0 | IO |  |  |  | DIFF_RX_2F22p | Yes | CL42 | DQ46 | DQ23 | DQ11 | DQ5
2F | 9 | VREFB2FN0 | IO |  |  |  | DIFF_TX_2F22n | No | CR42 | DQ46 | DQ23 | DQ11 | DQ5
2F | 8 | VREFB2FN0 | IO |  |  |  | DIFF_TX_2F22p | No | CP41 | DQ46 | DQ23 | DQ11 | DQ5
2F | 7 | VREFB2FN0 | IO |  |  |  | DIFF_RX_2F23n | No | CL44 | DQSn46 | DQ23 | DQ11 | DQ5
2F | 6 | VREFB2FN0 | IO |  |  |  | DIFF_RX_2F23p | No | CM43 | DQS46 | DQ23 | DQ11 | DQ5
2F | 5 | VREFB2FN0 | IO |  |  |  | DIFF_TX_2F23n | No | CR44 | DQSn47 | DQSn23/CQn23 | DQSn11/CQn11 | DQ5
2F | 4 | VREFB2FN0 | IO |  |  |  | DIFF_TX_2F23p | No | CP43 | DQS47 | DQS23/CQ23 | DQS11/CQ11 | DQ5
2F | 3 | VREFB2FN0 | IO |  |  |  | DIFF_RX_2F24n | Yes | CM45 | DQ47 | DQ23 | DQ11 | DQ5
2F | 2 | VREFB2FN0 | IO |  |  |  | DIFF_RX_2F24p | Yes | CL46 | DQ47 | DQ23 | DQ11 | DQ5
2F | 1 | VREFB2FN0 | IO |  |  |  | DIFF_TX_2F24n | No | CP45 | DQ47 | DQ23 | DQ11 | DQ5
2F | 0 | VREFB2FN0 | IO |  |  |  | DIFF_TX_2F24p | No | CR46 | DQ47 | DQ23 | DQ11 | DQ5
2E | 95 | VREFB2EN0 | IO |  |  |  | DIFF_RX_2E1n | No | DL64 | DQ48 | DQ24 | DQ12 | DQ6
2E | 94 | VREFB2EN0 | IO |  |  |  | DIFF_RX_2E1p | No | DM63 | DQ48 | DQ24 | DQ12 | DQ6
2E | 93 | VREFB2EN0 | IO |  |  |  | DIFF_TX_2E1n | No | DR64 | DQ48 | DQ24 | DQ12 | DQ6
2E | 92 | VREFB2EN0 | IO |  |  |  | DIFF_TX_2E1p | No | DP63 | DQ48 | DQ24 | DQ12 | DQ6
2E | 91 | VREFB2EN0 | IO |  |  |  | DIFF_RX_2E2n | No | DL62 | DQSn48 | DQ24 | DQ12 | DQ6
2E | 90 | VREFB2EN0 | IO |  |  |  | DIFF_RX_2E2p | No | DM61 | DQS48 | DQ24 | DQ12 | DQ6
2E | 89 | VREFB2EN0 | IO |  |  |  | DIFF_TX_2E2n | No | DR62 | DQSn49 | DQSn24/CQn24 | DQ12 | DQ6
2E | 88 | VREFB2EN0 | IO |  |  |  | DIFF_TX_2E2p | No | DP61 | DQS49 | DQS24/CQ24 | DQ12 | DQ6
2E | 87 | VREFB2EN0 | IO |  |  |  | DIFF_RX_2E3n | Yes | DL60 | DQ49 | DQ24 | DQ12 | DQ6
2E | 86 | VREFB2EN0 | IO |  |  |  | DIFF_RX_2E3p | Yes | DM59 | DQ49 | DQ24 | DQ12 | DQ6
2E | 85 | VREFB2EN0 | IO |  |  |  | DIFF_TX_2E3n | No | DR60 | DQ49 | DQ24 | DQ12 | DQ6
2E | 84 | VREFB2EN0 | IO |  |  |  | DIFF_TX_2E3p | No | DP59 | DQ49 | DQ24 | DQ12 | DQ6
2E | 83 | VREFB2EN0 | IO |  |  |  | DIFF_RX_2E4n | No | DG60 | DQ50 | DQ25 | DQ12 | DQ6
2E | 82 | VREFB2EN0 | IO |  |  |  | DIFF_RX_2E4p | No | DF59 | DQ50 | DQ25 | DQ12 | DQ6
2E | 81 | VREFB2EN0 | IO |  |  |  | DIFF_TX_2E4n | No | DJ60 | DQ50 | DQ25 | DQ12 | DQ6
2E | 80 | VREFB2EN0 | IO |  |  |  | DIFF_TX_2E4p | No | DK59 | DQ50 | DQ25 | DQ12 | DQ6
2E | 79 | VREFB2EN0 | IO |  |  |  | DIFF_RX_2E5n | No | DG58 | DQSn50 | DQ25 | DQ12 | DQ6
2E | 78 | VREFB2EN0 | IO |  |  |  | DIFF_RX_2E5p | No | DF57 | DQS50 | DQ25 | DQ12 | DQ6
2E | 77 | VREFB2EN0 | IO | PLL_2E_T_CLKOUT1n |  |  | DIFF_TX_2E5n | No | DJ58 | DQSn51 | DQSn25/CQn25 | DQSn12/CQn12 | DQ6
2E | 76 | VREFB2EN0 | IO | PLL_2E_T_CLKOUT1p,PLL_2E_T_CLKOUT1,PLL_2E_T_FB1 |  |  | DIFF_TX_2E5p | No | DK57 | DQS51 | DQS25/CQ25 | DQS12/CQ12 | DQ6
2E | 75 | VREFB2EN0 | IO |  |  |  | DIFF_RX_2E6n | Yes | DG56 | DQ51 | DQ25 | DQ12 | DQ6
2E | 74 | VREFB2EN0 | IO | RZQ_T_2E |  |  | DIFF_RX_2E6p | Yes | DF55 | DQ51 | DQ25 | DQ12 | DQ6
2E | 73 | VREFB2EN0 | IO | CLK_T_2E_1n |  |  | DIFF_TX_2E6n | No | DJ56 | DQ51 | DQ25 | DQ12 | DQ6
2E | 72 | VREFB2EN0 | IO | CLK_T_2E_1p |  |  | DIFF_TX_2E6p | No | DK55 | DQ51 | DQ25 | DQ12 | DQ6
2E | 71 | VREFB2EN0 | IO | CLK_T_2E_0n |  |  | DIFF_RX_2E7n | No | DL58 | DQ52 | DQ26 | DQ13 | DQ6
2E | 70 | VREFB2EN0 | IO | CLK_T_2E_0p |  |  | DIFF_RX_2E7p | No | DM57 | DQ52 | DQ26 | DQ13 | DQ6
2E | 69 | VREFB2EN0 | IO |  |  |  | DIFF_TX_2E7n | No | DR58 | DQ52 | DQ26 | DQ13 | DQ6
2E | 68 | VREFB2EN0 | IO |  |  |  | DIFF_TX_2E7p | No | DP57 | DQ52 | DQ26 | DQ13 | DQ6
2E | 67 | VREFB2EN0 | IO | PLL_2E_T_CLKOUT0n |  |  | DIFF_RX_2E8n | No | DL56 | DQSn52 | DQ26 | DQ13 | DQ6
2E | 66 | VREFB2EN0 | IO | PLL_2E_T_CLKOUT0p,PLL_2E_T_CLKOUT0,PLL_2E_T_FB0 |  |  | DIFF_RX_2E8p | No | DM55 | DQS52 | DQ26 | DQ13 | DQ6
2E | 65 | VREFB2EN0 | IO |  |  |  | DIFF_TX_2E8n | No | DR56 | DQSn53 | DQSn26/CQn26 | DQ13 | DQSn6/CQn6
2E | 64 | VREFB2EN0 | IO |  |  |  | DIFF_TX_2E8p | No | DP55 | DQS53 | DQS26/CQ26 | DQ13 | DQS6/CQ6
2E | 63 | VREFB2EN0 | IO |  |  |  | DIFF_RX_2E9n | Yes | DL54 | DQ53 | DQ26 | DQ13 | DQ6
2E | 62 | VREFB2EN0 | IO |  |  |  | DIFF_RX_2E9p | Yes | DM53 | DQ53 | DQ26 | DQ13 | DQ6
2E | 61 | VREFB2EN0 | IO |  |  |  | DIFF_TX_2E9n | No | DR54 | DQ53 | DQ26 | DQ13 | DQ6
2E | 60 | VREFB2EN0 | IO |  |  |  | DIFF_TX_2E9p | No | DP53 | DQ53 | DQ26 | DQ13 | DQ6
2E | 59 | VREFB2EN0 | IO |  |  |  | DIFF_RX_2E10n | No | DG54 | DQ54 | DQ27 | DQ13 | DQ6
2E | 58 | VREFB2EN0 | IO |  |  |  | DIFF_RX_2E10p | No | DF53 | DQ54 | DQ27 | DQ13 | DQ6
2E | 57 | VREFB2EN0 | IO |  |  |  | DIFF_TX_2E10n | No | DJ54 | DQ54 | DQ27 | DQ13 | DQ6
2E | 56 | VREFB2EN0 | IO |  |  |  | DIFF_TX_2E10p | No | DK53 | DQ54 | DQ27 | DQ13 | DQ6
2E | 55 | VREFB2EN0 | IO |  |  |  | DIFF_RX_2E11n | No | DG52 | DQSn54 | DQ27 | DQ13 | DQ6
2E | 54 | VREFB2EN0 | IO |  |  |  | DIFF_RX_2E11p | No | DF51 | DQS54 | DQ27 | DQ13 | DQ6
2E | 53 | VREFB2EN0 | IO |  |  |  | DIFF_TX_2E11n | No | DJ52 | DQSn55 | DQSn27/CQn27 | DQSn13/CQn13 | DQ6
2E | 52 | VREFB2EN0 | IO |  |  |  | DIFF_TX_2E11p | No | DK51 | DQS55 | DQS27/CQ27 | DQS13/CQ13 | DQ6
2E | 51 | VREFB2EN0 | IO |  |  |  | DIFF_RX_2E12n | Yes | DG50 | DQ55 | DQ27 | DQ13 | DQ6
2E | 50 | VREFB2EN0 | IO |  |  |  | DIFF_RX_2E12p | Yes | DF49 | DQ55 | DQ27 | DQ13 | DQ6
2E | 49 | VREFB2EN0 | IO |  |  |  | DIFF_TX_2E12n | No | DJ50 | DQ55 | DQ27 | DQ13 | DQ6
2E | 48 | VREFB2EN0 | IO |  |  |  | DIFF_TX_2E12p | No | DK49 | DQ55 | DQ27 | DQ13 | DQ6
2E | 23 | VREFB2EN0 | IO | CLK_B_2E_0n |  |  | DIFF_RX_2E19n | Yes | CU52 | DQ60 | DQ30 | DQ15 | DQ7
2E | 22 | VREFB2EN0 | IO | CLK_B_2E_0p |  |  | DIFF_RX_2E19p | Yes | CT51 | DQ60 | DQ30 | DQ15 | DQ7
2E | 21 | VREFB2EN0 | IO |  |  |  | DIFF_TX_2E19n | No | CW52 | DQ60 | DQ30 | DQ15 | DQ7
2E | 20 | VREFB2EN0 | IO |  |  |  | DIFF_TX_2E19p | No | CY51 | DQ60 | DQ30 | DQ15 | DQ7
2E | 19 | VREFB2EN0 | IO | PLL_2E_B_CLKOUT0n |  |  | DIFF_RX_2E20n | No | CU50 | DQSn60 | DQ30 | DQ15 | DQ7
2E | 18 | VREFB2EN0 | IO | PLL_2E_B_CLKOUT0p,PLL_2E_B_CLKOUT0,PLL_2E_B_FB0 |  |  | DIFF_RX_2E20p | No | CT49 | DQS60 | DQ30 | DQ15 | DQ7
2E | 17 | VREFB2EN0 | IO |  |  |  | DIFF_TX_2E20n | No | CW50 | DQSn61 | DQSn30/CQn30 | DQ15 | DQSn7/CQn7
2E | 16 | VREFB2EN0 | IO |  |  |  | DIFF_TX_2E20p | No | CY49 | DQS61 | DQS30/CQ30 | DQ15 | DQS7/CQ7
2E | 15 | VREFB2EN0 | IO |  |  |  | DIFF_RX_2E21n | Yes | CU48 | DQ61 | DQ30 | DQ15 | DQ7
2E | 14 | VREFB2EN0 | IO |  |  |  | DIFF_RX_2E21p | Yes | CT47 | DQ61 | DQ30 | DQ15 | DQ7
2E | 13 | VREFB2EN0 | IO |  |  |  | DIFF_TX_2E21n | No | CW48 | DQ61 | DQ30 | DQ15 | DQ7
2E | 12 | VREFB2EN0 | IO |  |  |  | DIFF_TX_2E21p | No | CY47 | DQ61 | DQ30 | DQ15 | DQ7
2E | 11 | VREFB2EN0 | IO |  |  |  | DIFF_RX_2E22n | Yes | DA54 | DQ62 | DQ31 | DQ15 | DQ7
2E | 10 | VREFB2EN0 | IO |  |  |  | DIFF_RX_2E22p | Yes | DB53 | DQ62 | DQ31 | DQ15 | DQ7
2E | 9 | VREFB2EN0 | IO |  |  |  | DIFF_TX_2E22n | No | DE54 | DQ62 | DQ31 | DQ15 | DQ7
2E | 8 | VREFB2EN0 | IO |  |  |  | DIFF_TX_2E22p | No | DD53 | DQ62 | DQ31 | DQ15 | DQ7
2E | 7 | VREFB2EN0 | IO |  |  |  | DIFF_RX_2E23n | No | DA52 | DQSn62 | DQ31 | DQ15 | DQ7
2E | 6 | VREFB2EN0 | IO |  |  |  | DIFF_RX_2E23p | No | DB51 | DQS62 | DQ31 | DQ15 | DQ7
2E | 5 | VREFB2EN0 | IO |  |  |  | DIFF_TX_2E23n | No | DE52 | DQSn63 | DQSn31/CQn31 | DQSn15/CQn15 | DQ7
2E | 4 | VREFB2EN0 | IO |  |  |  | DIFF_TX_2E23p | No | DD51 | DQS63 | DQS31/CQ31 | DQS15/CQ15 | DQ7
2E | 3 | VREFB2EN0 | IO |  |  |  | DIFF_RX_2E24n | Yes | DA50 | DQ63 | DQ31 | DQ15 | DQ7
2E | 2 | VREFB2EN0 | IO |  |  |  | DIFF_RX_2E24p | Yes | DB49 | DQ63 | DQ31 | DQ15 | DQ7
2E | 1 | VREFB2EN0 | IO |  |  |  | DIFF_TX_2E24n | No | DE50 | DQ63 | DQ31 | DQ15 | DQ7
2E | 0 | VREFB2EN0 | IO |  |  |  | DIFF_TX_2E24p | No | DD49 | DQ63 | DQ31 | DQ15 | DQ7
3D | 95 | VREFB3DN0 | IO |  |  | HPS_DDR | DIFF_RX_3D1n | No | K23 | DQ96 | DQ48 | DQ24 | DQ12
3D | 94 | VREFB3DN0 | IO |  |  | HPS_DDR | DIFF_RX_3D1p | No | J22 | DQ96 | DQ48 | DQ24 | DQ12
3D | 93 | VREFB3DN0 | IO |  |  | HPS_DDR | DIFF_TX_3D1n | No | F23 | DQ96 | DQ48 | DQ24 | DQ12
3D | 92 | VREFB3DN0 | IO |  |  | HPS_DDR | DIFF_TX_3D1p | No | G22 | DQ96 | DQ48 | DQ24 | DQ12
3D | 91 | VREFB3DN0 | IO |  |  | HPS_DDR | DIFF_RX_3D2n | No | K25 | DQSn96 | DQ48 | DQ24 | DQ12
3D | 90 | VREFB3DN0 | IO |  |  | HPS_DDR | DIFF_RX_3D2p | No | J24 | DQS96 | DQ48 | DQ24 | DQ12
3D | 89 | VREFB3DN0 | IO |  |  | HPS_DDR | DIFF_TX_3D2n | No | F25 | DQSn97 | DQSn48/CQn48 | DQ24 | DQ12
3D | 88 | VREFB3DN0 | IO |  |  | HPS_DDR | DIFF_TX_3D2p | No | G24 | DQS97 | DQS48/CQ48 | DQ24 | DQ12
3D | 87 | VREFB3DN0 | IO |  |  | HPS_DDR | DIFF_RX_3D3n | Yes | K27 | DQ97 | DQ48 | DQ24 | DQ12
3D | 86 | VREFB3DN0 | IO |  |  | HPS_DDR | DIFF_RX_3D3p | Yes | J26 | DQ97 | DQ48 | DQ24 | DQ12
3D | 85 | VREFB3DN0 | IO |  |  | HPS_DDR | DIFF_TX_3D3n | No | F27 | DQ97 | DQ48 | DQ24 | DQ12
3D | 84 | VREFB3DN0 | IO |  |  | HPS_DDR | DIFF_TX_3D3p | No | G26 | DQ97 | DQ48 | DQ24 | DQ12
3D | 83 | VREFB3DN0 | IO |  |  | HPS_DDR | DIFF_RX_3D4n | No | D27 | DQ98 | DQ49 | DQ24 | DQ12
3D | 82 | VREFB3DN0 | IO |  |  | HPS_DDR | DIFF_RX_3D4p | No | E26 | DQ98 | DQ49 | DQ24 | DQ12
3D | 81 | VREFB3DN0 | IO |  |  | HPS_DDR | DIFF_TX_3D4n | No | B27 | DQ98 | DQ49 | DQ24 | DQ12
3D | 80 | VREFB3DN0 | IO |  |  | HPS_DDR | DIFF_TX_3D4p | No | A26 | DQ98 | DQ49 | DQ24 | DQ12
3D | 79 | VREFB3DN0 | IO |  |  | HPS_DDR | DIFF_RX_3D5n | No | B29 | DQSn98 | DQ49 | DQ24 | DQ12
3D | 78 | VREFB3DN0 | IO |  |  | HPS_DDR | DIFF_RX_3D5p | No | A28 | DQS98 | DQ49 | DQ24 | DQ12
3D | 77 | VREFB3DN0 | IO | PLL_3D_T_CLKOUT1n |  | HPS_DDR | DIFF_TX_3D5n | No | D29 | DQSn99 | DQSn49/CQn49 | DQSn24/CQn24 | DQ12
3D | 76 | VREFB3DN0 | IO | PLL_3D_T_CLKOUT1p,PLL_3D_T_CLKOUT1,PLL_3D_T_FB1 |  | HPS_DDR | DIFF_TX_3D5p | No | E28 | DQS99 | DQS49/CQ49 | DQS24/CQ24 | DQ12
3D | 75 | VREFB3DN0 | IO |  |  | HPS_DDR | DIFF_RX_3D6n | Yes | D31 | DQ99 | DQ49 | DQ24 | DQ12
3D | 74 | VREFB3DN0 | IO | RZQ_T_3D |  | HPS_DDR | DIFF_RX_3D6p | Yes | E30 | DQ99 | DQ49 | DQ24 | DQ12
3D | 73 | VREFB3DN0 | IO | CLK_T_3D_1n |  | HPS_DDR | DIFF_TX_3D6n | No | B31 | DQ99 | DQ49 | DQ24 | DQ12
3D | 72 | VREFB3DN0 | IO | CLK_T_3D_1p |  | HPS_DDR | DIFF_TX_3D6p | No | A30 | DQ99 | DQ49 | DQ24 | DQ12
3D | 71 | VREFB3DN0 | IO | CLK_T_3D_0n |  | HPS_DDR | DIFF_RX_3D7n | No | K29 | DQ100 | DQ50 | DQ25 | DQ12
3D | 70 | VREFB3DN0 | IO | CLK_T_3D_0p |  | HPS_DDR | DIFF_RX_3D7p | No | J28 | DQ100 | DQ50 | DQ25 | DQ12
3D | 69 | VREFB3DN0 | IO |  |  | HPS_DDR | DIFF_TX_3D7n | No | F29 | DQ100 | DQ50 | DQ25 | DQ12
3D | 68 | VREFB3DN0 | IO |  |  | HPS_DDR | DIFF_TX_3D7p | No | G28 | DQ100 | DQ50 | DQ25 | DQ12
3D | 67 | VREFB3DN0 | IO | PLL_3D_T_CLKOUT0n |  | HPS_DDR | DIFF_RX_3D8n | No | K31 | DQSn100 | DQ50 | DQ25 | DQ12
3D | 66 | VREFB3DN0 | IO | PLL_3D_T_CLKOUT0p,PLL_3D_T_CLKOUT0,PLL_3D_T_FB0 |  | HPS_DDR | DIFF_RX_3D8p | No | J30 | DQS100 | DQ50 | DQ25 | DQ12
3D | 65 | VREFB3DN0 | IO |  |  | HPS_DDR | DIFF_TX_3D8n | No | F31 | DQSn101 | DQSn50/CQn50 | DQ25 | DQSn12/CQn12
3D | 64 | VREFB3DN0 | IO |  |  | HPS_DDR | DIFF_TX_3D8p | No | G30 | DQS101 | DQS50/CQ50 | DQ25 | DQS12/CQ12
3D | 63 | VREFB3DN0 | IO |  |  | HPS_DDR | DIFF_RX_3D9n | Yes | K33 | DQ101 | DQ50 | DQ25 | DQ12
3D | 62 | VREFB3DN0 | IO |  |  | HPS_DDR | DIFF_RX_3D9p | Yes | J32 | DQ101 | DQ50 | DQ25 | DQ12
3D | 61 | VREFB3DN0 | IO |  |  | HPS_DDR | DIFF_TX_3D9n | No | F33 | DQ101 | DQ50 | DQ25 | DQ12
3D | 60 | VREFB3DN0 | IO |  |  | HPS_DDR | DIFF_TX_3D9p | No | G32 | DQ101 | DQ50 | DQ25 | DQ12
3D | 59 | VREFB3DN0 | IO |  |  | HPS_DDR | DIFF_RX_3D10n | No | D33 | DQ102 | DQ51 | DQ25 | DQ12
3D | 58 | VREFB3DN0 | IO |  |  | HPS_DDR | DIFF_RX_3D10p | No | E32 | DQ102 | DQ51 | DQ25 | DQ12
3D | 57 | VREFB3DN0 | IO |  |  | HPS_DDR | DIFF_TX_3D10n | No | B33 | DQ102 | DQ51 | DQ25 | DQ12
3D | 56 | VREFB3DN0 | IO |  |  | HPS_DDR | DIFF_TX_3D10p | No | A32 | DQ102 | DQ51 | DQ25 | DQ12
3D | 55 | VREFB3DN0 | IO |  |  | HPS_DDR | DIFF_RX_3D11n | No | D35 | DQSn102 | DQ51 | DQ25 | DQ12
3D | 54 | VREFB3DN0 | IO |  |  | HPS_DDR | DIFF_RX_3D11p | No | E34 | DQS102 | DQ51 | DQ25 | DQ12
3D | 53 | VREFB3DN0 | IO |  |  | HPS_DDR | DIFF_TX_3D11n | No | B35 | DQSn103 | DQSn51/CQn51 | DQSn25/CQn25 | DQ12
3D | 52 | VREFB3DN0 | IO |  |  | HPS_DDR | DIFF_TX_3D11p | No | A34 | DQS103 | DQS51/CQ51 | DQS25/CQ25 | DQ12
3D | 51 | VREFB3DN0 | IO |  |  | HPS_DDR | DIFF_RX_3D12n | Yes | D37 | DQ103 | DQ51 | DQ25 | DQ12
3D | 50 | VREFB3DN0 | IO |  |  | HPS_DDR | DIFF_RX_3D12p | Yes | E36 | DQ103 | DQ51 | DQ25 | DQ12
3D | 49 | VREFB3DN0 | IO |  |  | HPS_DDR | DIFF_TX_3D12n | No | B37 | DQ103 | DQ51 | DQ25 | DQ12
3D | 48 | VREFB3DN0 | IO |  |  | HPS_DDR | DIFF_TX_3D12p | No | A36 | DQ103 | DQ51 | DQ25 | DQ12
3D | 47 | VREFB3DN0 | IO |  |  | HPS_DDR | DIFF_RX_3D13n | Yes | AD31 | DQ104 | DQ52 | DQ26 | DQ13
3D | 46 | VREFB3DN0 | IO |  |  | HPS_DDR | DIFF_RX_3D13p | Yes | AE30 | DQ104 | DQ52 | DQ26 | DQ13
3D | 45 | VREFB3DN0 | IO |  |  | HPS_DDR | DIFF_TX_3D13n | No | AB31 | DQ104 | DQ52 | DQ26 | DQ13
3D | 44 | VREFB3DN0 | IO |  |  | HPS_DDR | DIFF_TX_3D13p | No | AA30 | DQ104 | DQ52 | DQ26 | DQ13
3D | 43 | VREFB3DN0 | IO |  |  | HPS_DDR | DIFF_RX_3D14n | No | AD33 | DQSn104 | DQ52 | DQ26 | DQ13
3D | 42 | VREFB3DN0 | IO |  |  | HPS_DDR | DIFF_RX_3D14p | No | AE32 | DQS104 | DQ52 | DQ26 | DQ13
3D | 41 | VREFB3DN0 | IO |  |  | HPS_DDR | DIFF_TX_3D14n | No | AB33 | DQSn105 | DQSn52/CQn52 | DQ26 | DQ13
3D | 40 | VREFB3DN0 | IO |  |  | HPS_DDR | DIFF_TX_3D14p | No | AA32 | DQS105 | DQS52/CQ52 | DQ26 | DQ13
3D | 39 | VREFB3DN0 | IO |  |  | HPS_DDR | DIFF_RX_3D15n | Yes | AD35 | DQ105 | DQ52 | DQ26 | DQ13
3D | 38 | VREFB3DN0 | IO |  |  | HPS_DDR | DIFF_RX_3D15p | Yes | AE34 | DQ105 | DQ52 | DQ26 | DQ13
3D | 37 | VREFB3DN0 | IO |  |  | HPS_DDR | DIFF_TX_3D15n | No | AB35 | DQ105 | DQ52 | DQ26 | DQ13
3D | 36 | VREFB3DN0 | IO |  |  | HPS_DDR | DIFF_TX_3D15p | No | AA34 | DQ105 | DQ52 | DQ26 | DQ13
3D | 35 | VREFB3DN0 | IO |  |  | HPS_DDR | DIFF_RX_3D16n | Yes | Y31 | DQ106 | DQ53 | DQ26 | DQ13
3D | 34 | VREFB3DN0 | IO |  |  | HPS_DDR | DIFF_RX_3D16p | Yes | W30 | DQ106 | DQ53 | DQ26 | DQ13
3D | 33 | VREFB3DN0 | IO |  |  | HPS_DDR | DIFF_TX_3D16n | No | T31 | DQ106 | DQ53 | DQ26 | DQ13
3D | 32 | VREFB3DN0 | IO |  |  | HPS_DDR | DIFF_TX_3D16p | No | U30 | DQ106 | DQ53 | DQ26 | DQ13
3D | 31 | VREFB3DN0 | IO |  |  | HPS_DDR | DIFF_RX_3D17n | No | Y33 | DQSn106 | DQ53 | DQ26 | DQ13
3D | 30 | VREFB3DN0 | IO |  |  | HPS_DDR | DIFF_RX_3D17p | No | W32 | DQS106 | DQ53 | DQ26 | DQ13
3D | 29 | VREFB3DN0 | IO | PLL_3D_B_CLKOUT1n |  | HPS_DDR | DIFF_TX_3D17n | No | T33 | DQSn107 | DQSn53/CQn53 | DQSn26/CQn26 | DQ13
3D | 28 | VREFB3DN0 | IO | PLL_3D_B_CLKOUT1p,PLL_3D_B_CLKOUT1,PLL_3D_B_FB1 |  | HPS_DDR | DIFF_TX_3D17p | No | U32 | DQS107 | DQS53/CQ53 | DQS26/CQ26 | DQ13
3D | 27 | VREFB3DN0 | IO |  |  | HPS_DDR | DIFF_RX_3D18n | Yes | Y35 | DQ107 | DQ53 | DQ26 | DQ13
3D | 26 | VREFB3DN0 | IO | RZQ_B_3D |  | HPS_DDR | DIFF_RX_3D18p | Yes | W34 | DQ107 | DQ53 | DQ26 | DQ13
3D | 25 | VREFB3DN0 | IO | CLK_B_3D_1n |  | HPS_DDR | DIFF_TX_3D18n | No | T35 | DQ107 | DQ53 | DQ26 | DQ13
3D | 24 | VREFB3DN0 | IO | CLK_B_3D_1p |  | HPS_DDR | DIFF_TX_3D18p | No | U34 | DQ107 | DQ53 | DQ26 | DQ13
3D | 23 | VREFB3DN0 | IO | CLK_B_3D_0n |  | HPS_DDR | DIFF_RX_3D19n | Yes | P29 | DQ108 | DQ54 | DQ27 | DQ13
3D | 22 | VREFB3DN0 | IO | CLK_B_3D_0p |  | HPS_DDR | DIFF_RX_3D19p | Yes | R28 | DQ108 | DQ54 | DQ27 | DQ13
3D | 21 | VREFB3DN0 | IO |  |  | HPS_DDR | DIFF_TX_3D19n | No | M29 | DQ108 | DQ54 | DQ27 | DQ13
3D | 20 | VREFB3DN0 | IO |  |  | HPS_DDR | DIFF_TX_3D19p | No | L28 | DQ108 | DQ54 | DQ27 | DQ13
3D | 19 | VREFB3DN0 | IO | PLL_3D_B_CLKOUT0n |  | HPS_DDR | DIFF_RX_3D20n | No | P31 | DQSn108 | DQ54 | DQ27 | DQ13
3D | 18 | VREFB3DN0 | IO | PLL_3D_B_CLKOUT0p,PLL_3D_B_CLKOUT0,PLL_3D_B_FB0 |  | HPS_DDR | DIFF_RX_3D20p | No | R30 | DQS108 | DQ54 | DQ27 | DQ13
3D | 17 | VREFB3DN0 | IO |  |  | HPS_DDR | DIFF_TX_3D20n | No | M31 | DQSn109 | DQSn54/CQn54 | DQ27 | DQSn13/CQn13
3D | 16 | VREFB3DN0 | IO |  |  | HPS_DDR | DIFF_TX_3D20p | No | L30 | DQS109 | DQS54/CQ54 | DQ27 | DQS13/CQ13
3D | 15 | VREFB3DN0 | IO |  |  | HPS_DDR | DIFF_RX_3D21n | Yes | P33 | DQ109 | DQ54 | DQ27 | DQ13
3D | 14 | VREFB3DN0 | IO |  |  | HPS_DDR | DIFF_RX_3D21p | Yes | R32 | DQ109 | DQ54 | DQ27 | DQ13
3D | 13 | VREFB3DN0 | IO |  |  | HPS_DDR | DIFF_TX_3D21n | No | M33 | DQ109 | DQ54 | DQ27 | DQ13
3D | 12 | VREFB3DN0 | IO |  |  | HPS_DDR | DIFF_TX_3D21p | No | L32 | DQ109 | DQ54 | DQ27 | DQ13
3D | 11 | VREFB3DN0 | IO |  |  | HPS_DDR | DIFF_RX_3D22n | Yes | P35 | DQ110 | DQ55 | DQ27 | DQ13
3D | 10 | VREFB3DN0 | IO |  |  | HPS_DDR | DIFF_RX_3D22p | Yes | R34 | DQ110 | DQ55 | DQ27 | DQ13
3D | 9 | VREFB3DN0 | IO |  |  | HPS_DDR | DIFF_TX_3D22n | No | M35 | DQ110 | DQ55 | DQ27 | DQ13
3D | 8 | VREFB3DN0 | IO |  |  | HPS_DDR | DIFF_TX_3D22p | No | L34 | DQ110 | DQ55 | DQ27 | DQ13
3D | 7 | VREFB3DN0 | IO |  |  | HPS_DDR | DIFF_RX_3D23n | No | P37 | DQSn110 | DQ55 | DQ27 | DQ13
3D | 6 | VREFB3DN0 | IO |  |  | HPS_DDR | DIFF_RX_3D23p | No | R36 | DQS110 | DQ55 | DQ27 | DQ13
3D | 5 | VREFB3DN0 | IO |  |  | HPS_DDR | DIFF_TX_3D23n | No | M37 | DQSn111 | DQSn55/CQn55 | DQSn27/CQn27 | DQ13
3D | 4 | VREFB3DN0 | IO |  |  | HPS_DDR | DIFF_TX_3D23p | No | L36 | DQS111 | DQS55/CQ55 | DQS27/CQ27 | DQ13
3D | 3 | VREFB3DN0 | IO |  |  | HPS_DDR | DIFF_RX_3D24n | Yes | P39 | DQ111 | DQ55 | DQ27 | DQ13
3D | 2 | VREFB3DN0 | IO |  |  | HPS_DDR | DIFF_RX_3D24p | Yes | R38 | DQ111 | DQ55 | DQ27 | DQ13
3D | 1 | VREFB3DN0 | IO |  |  | HPS_DDR | DIFF_TX_3D24n | No | M39 | DQ111 | DQ55 | DQ27 | DQ13
3D | 0 | VREFB3DN0 | IO |  |  | HPS_DDR | DIFF_TX_3D24p | No | L38 | DQ111 | DQ55 | DQ27 | DQ13
3C | 95 | VREFB3CN0 | IO |  |  | HPS_DDR | DIFF_RX_3C1n | No | K35 | DQ112 | DQ56 | DQ28 | DQ14
3C | 94 | VREFB3CN0 | IO |  |  | HPS_DDR | DIFF_RX_3C1p | No | J34 | DQ112 | DQ56 | DQ28 | DQ14
3C | 93 | VREFB3CN0 | IO |  |  | HPS_DDR | DIFF_TX_3C1n | No | F35 | DQ112 | DQ56 | DQ28 | DQ14
3C | 92 | VREFB3CN0 | IO |  |  | HPS_DDR | DIFF_TX_3C1p | No | G34 | DQ112 | DQ56 | DQ28 | DQ14
3C | 91 | VREFB3CN0 | IO |  |  | HPS_DDR | DIFF_RX_3C2n | No | K37 | DQSn112 | DQ56 | DQ28 | DQ14
3C | 90 | VREFB3CN0 | IO |  |  | HPS_DDR | DIFF_RX_3C2p | No | J36 | DQS112 | DQ56 | DQ28 | DQ14
3C | 89 | VREFB3CN0 | IO |  |  | HPS_DDR | DIFF_TX_3C2n | No | F37 | DQSn113 | DQSn56/CQn56 | DQ28 | DQ14
3C | 88 | VREFB3CN0 | IO |  |  | HPS_DDR | DIFF_TX_3C2p | No | G36 | DQS113 | DQS56/CQ56 | DQ28 | DQ14
3C | 87 | VREFB3CN0 | IO |  |  | HPS_DDR | DIFF_RX_3C3n | Yes | K39 | DQ113 | DQ56 | DQ28 | DQ14
3C | 86 | VREFB3CN0 | IO |  |  | HPS_DDR | DIFF_RX_3C3p | Yes | J38 | DQ113 | DQ56 | DQ28 | DQ14
3C | 85 | VREFB3CN0 | IO |  |  | HPS_DDR | DIFF_TX_3C3n | No | F39 | DQ113 | DQ56 | DQ28 | DQ14
3C | 84 | VREFB3CN0 | IO |  |  | HPS_DDR | DIFF_TX_3C3p | No | G38 | DQ113 | DQ56 | DQ28 | DQ14
3C | 83 | VREFB3CN0 | IO |  |  | HPS_DDR | DIFF_RX_3C4n | No | D39 | DQ114 | DQ57 | DQ28 | DQ14
3C | 82 | VREFB3CN0 | IO |  |  | HPS_DDR | DIFF_RX_3C4p | No | E38 | DQ114 | DQ57 | DQ28 | DQ14
3C | 81 | VREFB3CN0 | IO |  |  | HPS_DDR | DIFF_TX_3C4n | No | B39 | DQ114 | DQ57 | DQ28 | DQ14
3C | 80 | VREFB3CN0 | IO |  |  | HPS_DDR | DIFF_TX_3C4p | No | A38 | DQ114 | DQ57 | DQ28 | DQ14
3C | 79 | VREFB3CN0 | IO |  |  | HPS_DDR | DIFF_RX_3C5n | No | D41 | DQSn114 | DQ57 | DQ28 | DQ14
3C | 78 | VREFB3CN0 | IO |  |  | HPS_DDR | DIFF_RX_3C5p | No | E40 | DQS114 | DQ57 | DQ28 | DQ14
3C | 77 | VREFB3CN0 | IO | PLL_3C_T_CLKOUT1n |  | HPS_DDR | DIFF_TX_3C5n | No | B41 | DQSn115 | DQSn57/CQn57 | DQSn28/CQn28 | DQ14
3C | 76 | VREFB3CN0 | IO | PLL_3C_T_CLKOUT1p,PLL_3C_T_CLKOUT1,PLL_3C_T_FB1 |  | HPS_DDR | DIFF_TX_3C5p | No | A40 | DQS115 | DQS57/CQ57 | DQS28/CQ28 | DQ14
3C | 75 | VREFB3CN0 | IO |  |  | HPS_DDR | DIFF_RX_3C6n | Yes | D43 | DQ115 | DQ57 | DQ28 | DQ14
3C | 74 | VREFB3CN0 | IO | RZQ_T_3C |  | HPS_DDR | DIFF_RX_3C6p | Yes | E42 | DQ115 | DQ57 | DQ28 | DQ14
3C | 73 | VREFB3CN0 | IO | CLK_T_3C_1n |  | HPS_DDR | DIFF_TX_3C6n | No | B43 | DQ115 | DQ57 | DQ28 | DQ14
3C | 72 | VREFB3CN0 | IO | CLK_T_3C_1p |  | HPS_DDR | DIFF_TX_3C6p | No | A42 | DQ115 | DQ57 | DQ28 | DQ14
3C | 71 | VREFB3CN0 | IO | CLK_T_3C_0n |  | HPS_DDR | DIFF_RX_3C7n | No | D45 | DQ116 | DQ58 | DQ29 | DQ14
3C | 70 | VREFB3CN0 | IO | CLK_T_3C_0p |  | HPS_DDR | DIFF_RX_3C7p | No | E44 | DQ116 | DQ58 | DQ29 | DQ14
3C | 69 | VREFB3CN0 | IO |  |  | HPS_DDR | DIFF_TX_3C7n | No | B45 | DQ116 | DQ58 | DQ29 | DQ14
3C | 68 | VREFB3CN0 | IO |  |  | HPS_DDR | DIFF_TX_3C7p | No | A44 | DQ116 | DQ58 | DQ29 | DQ14
3C | 67 | VREFB3CN0 | IO | PLL_3C_T_CLKOUT0n |  | HPS_DDR | DIFF_RX_3C8n | No | D47 | DQSn116 | DQ58 | DQ29 | DQ14
3C | 66 | VREFB3CN0 | IO | PLL_3C_T_CLKOUT0p,PLL_3C_T_CLKOUT0,PLL_3C_T_FB0 |  | HPS_DDR | DIFF_RX_3C8p | No | E46 | DQS116 | DQ58 | DQ29 | DQ14
3C | 65 | VREFB3CN0 | IO |  |  | HPS_DDR | DIFF_TX_3C8n | No | B47 | DQSn117 | DQSn58/CQn58 | DQ29 | DQSn14/CQn14
3C | 64 | VREFB3CN0 | IO |  |  | HPS_DDR | DIFF_TX_3C8p | No | A46 | DQS117 | DQS58/CQ58 | DQ29 | DQS14/CQ14
3C | 63 | VREFB3CN0 | IO |  |  | HPS_DDR | DIFF_RX_3C9n | Yes | D49 | DQ117 | DQ58 | DQ29 | DQ14
3C | 62 | VREFB3CN0 | IO |  |  | HPS_DDR | DIFF_RX_3C9p | Yes | E48 | DQ117 | DQ58 | DQ29 | DQ14
3C | 61 | VREFB3CN0 | IO |  |  | HPS_DDR | DIFF_TX_3C9n | No | B49 | DQ117 | DQ58 | DQ29 | DQ14
3C | 60 | VREFB3CN0 | IO |  |  | HPS_DDR | DIFF_TX_3C9p | No | A48 | DQ117 | DQ58 | DQ29 | DQ14
3C | 47 | VREFB3CN0 | IO |  |  | HPS_DDR | DIFF_RX_3C13n | Yes | Y37 | DQ120 | DQ60 | DQ30 | DQ15
3C | 46 | VREFB3CN0 | IO |  |  | HPS_DDR | DIFF_RX_3C13p | Yes | W36 | DQ120 | DQ60 | DQ30 | DQ15
3C | 45 | VREFB3CN0 | IO |  |  | HPS_DDR | DIFF_TX_3C13n | No | T37 | DQ120 | DQ60 | DQ30 | DQ15
3C | 44 | VREFB3CN0 | IO |  |  | HPS_DDR | DIFF_TX_3C13p | No | U36 | DQ120 | DQ60 | DQ30 | DQ15
3C | 43 | VREFB3CN0 | IO |  |  | HPS_DDR | DIFF_RX_3C14n | No | Y39 | DQSn120 | DQ60 | DQ30 | DQ15
3C | 42 | VREFB3CN0 | IO |  |  | HPS_DDR | DIFF_RX_3C14p | No | W38 | DQS120 | DQ60 | DQ30 | DQ15
3C | 41 | VREFB3CN0 | IO |  |  | HPS_DDR | DIFF_TX_3C14n | No | T39 | DQSn121 | DQSn60/CQn60 | DQ30 | DQ15
3C | 40 | VREFB3CN0 | IO |  |  | HPS_DDR | DIFF_TX_3C14p | No | U38 | DQS121 | DQS60/CQ60 | DQ30 | DQ15
3C | 39 | VREFB3CN0 | IO |  |  | HPS_DDR | DIFF_RX_3C15n | Yes | Y41 | DQ121 | DQ60 | DQ30 | DQ15
3C | 38 | VREFB3CN0 | IO |  |  | HPS_DDR | DIFF_RX_3C15p | Yes | W40 | DQ121 | DQ60 | DQ30 | DQ15
3C | 37 | VREFB3CN0 | IO |  |  | HPS_DDR | DIFF_TX_3C15n | No | T41 | DQ121 | DQ60 | DQ30 | DQ15
3C | 36 | VREFB3CN0 | IO |  |  | HPS_DDR | DIFF_TX_3C15p | No | U40 | DQ121 | DQ60 | DQ30 | DQ15
3C | 35 | VREFB3CN0 | IO |  |  | HPS_DDR | DIFF_RX_3C16n | Yes | F41 | DQ122 | DQ61 | DQ30 | DQ15
3C | 34 | VREFB3CN0 | IO |  |  | HPS_DDR | DIFF_RX_3C16p | Yes | G40 | DQ122 | DQ61 | DQ30 | DQ15
3C | 33 | VREFB3CN0 | IO |  |  | HPS_DDR | DIFF_TX_3C16n | No | K41 | DQ122 | DQ61 | DQ30 | DQ15
3C | 32 | VREFB3CN0 | IO |  |  | HPS_DDR | DIFF_TX_3C16p | No | J40 | DQ122 | DQ61 | DQ30 | DQ15
3C | 31 | VREFB3CN0 | IO |  |  | HPS_DDR | DIFF_RX_3C17n | No | K43 | DQSn122 | DQ61 | DQ30 | DQ15
3C | 30 | VREFB3CN0 | IO |  |  | HPS_DDR | DIFF_RX_3C17p | No | J42 | DQS122 | DQ61 | DQ30 | DQ15
3C | 29 | VREFB3CN0 | IO | PLL_3C_B_CLKOUT1n |  | HPS_DDR | DIFF_TX_3C17n | No | F43 | DQSn123 | DQSn61/CQn61 | DQSn30/CQn30 | DQ15
3C | 28 | VREFB3CN0 | IO | PLL_3C_B_CLKOUT1p,PLL_3C_B_CLKOUT1,PLL_3C_B_FB1 |  | HPS_DDR | DIFF_TX_3C17p | No | G42 | DQS123 | DQS61/CQ61 | DQS30/CQ30 | DQ15
3C | 27 | VREFB3CN0 | IO |  |  | HPS_DDR | DIFF_RX_3C18n | Yes | J44 | DQ123 | DQ61 | DQ30 | DQ15
3C | 26 | VREFB3CN0 | IO | RZQ_B_3C |  | HPS_DDR | DIFF_RX_3C18p | Yes | K45 | DQ123 | DQ61 | DQ30 | DQ15
3C | 25 | VREFB3CN0 | IO | CLK_B_3C_1n |  | HPS_DDR | DIFF_TX_3C18n | No | G44 | DQ123 | DQ61 | DQ30 | DQ15
3C | 24 | VREFB3CN0 | IO | CLK_B_3C_1p |  | HPS_DDR | DIFF_TX_3C18p | No | F45 | DQ123 | DQ61 | DQ30 | DQ15
3C | 23 | VREFB3CN0 | IO | CLK_B_3C_0n |  | HPS_DDR | DIFF_RX_3C19n | Yes | P41 | DQ124 | DQ62 | DQ31 | DQ15
3C | 22 | VREFB3CN0 | IO | CLK_B_3C_0p |  | HPS_DDR | DIFF_RX_3C19p | Yes | R40 | DQ124 | DQ62 | DQ31 | DQ15
3C | 21 | VREFB3CN0 | IO |  |  | HPS_DDR | DIFF_TX_3C19n | No | M41 | DQ124 | DQ62 | DQ31 | DQ15
3C | 20 | VREFB3CN0 | IO |  |  | HPS_DDR | DIFF_TX_3C19p | No | L40 | DQ124 | DQ62 | DQ31 | DQ15
3C | 19 | VREFB3CN0 | IO | PLL_3C_B_CLKOUT0n |  | HPS_DDR | DIFF_RX_3C20n | No | P43 | DQSn124 | DQ62 | DQ31 | DQ15
3C | 18 | VREFB3CN0 | IO | PLL_3C_B_CLKOUT0p,PLL_3C_B_CLKOUT0,PLL_3C_B_FB0 |  | HPS_DDR | DIFF_RX_3C20p | No | R42 | DQS124 | DQ62 | DQ31 | DQ15
3C | 17 | VREFB3CN0 | IO |  |  | HPS_DDR | DIFF_TX_3C20n | No | M43 | DQSn125 | DQSn62/CQn62 | DQ31 | DQSn15/CQn15
3C | 16 | VREFB3CN0 | IO |  |  | HPS_DDR | DIFF_TX_3C20p | No | L42 | DQS125 | DQS62/CQ62 | DQ31 | DQS15/CQ15
3C | 15 | VREFB3CN0 | IO |  |  | HPS_DDR | DIFF_RX_3C21n | Yes | P45 | DQ125 | DQ62 | DQ31 | DQ15
3C | 14 | VREFB3CN0 | IO |  |  | HPS_DDR | DIFF_RX_3C21p | Yes | R44 | DQ125 | DQ62 | DQ31 | DQ15
3C | 13 | VREFB3CN0 | IO |  |  | HPS_DDR | DIFF_TX_3C21n | No | M45 | DQ125 | DQ62 | DQ31 | DQ15
3C | 12 | VREFB3CN0 | IO |  |  | HPS_DDR | DIFF_TX_3C21p | No | L44 | DQ125 | DQ62 | DQ31 | DQ15
3C | 11 | VREFB3CN0 | IO |  |  | HPS_DDR | DIFF_RX_3C22n | Yes | AD37 | DQ126 | DQ63 | DQ31 | DQ15
3C | 10 | VREFB3CN0 | IO |  |  | HPS_DDR | DIFF_RX_3C22p | Yes | AE36 | DQ126 | DQ63 | DQ31 | DQ15
3C | 9 | VREFB3CN0 | IO |  |  | HPS_DDR | DIFF_TX_3C22n | No | AB37 | DQ126 | DQ63 | DQ31 | DQ15
3C | 8 | VREFB3CN0 | IO |  |  | HPS_DDR | DIFF_TX_3C22p | No | AA36 | DQ126 | DQ63 | DQ31 | DQ15
3C | 7 | VREFB3CN0 | IO |  |  | HPS_DDR | DIFF_RX_3C23n | No | AD39 | DQSn126 | DQ63 | DQ31 | DQ15
3C | 6 | VREFB3CN0 | IO |  |  | HPS_DDR | DIFF_RX_3C23p | No | AE38 | DQS126 | DQ63 | DQ31 | DQ15
3C | 5 | VREFB3CN0 | IO |  |  | HPS_DDR | DIFF_TX_3C23n | No | AB39 | DQSn127 | DQSn63/CQn63 | DQSn31/CQn31 | DQ15
3C | 4 | VREFB3CN0 | IO |  |  | HPS_DDR | DIFF_TX_3C23p | No | AA38 | DQS127 | DQS63/CQ63 | DQS31/CQ31 | DQ15
3C | 3 | VREFB3CN0 | IO |  |  | HPS_DDR | DIFF_RX_3C24n | Yes | AD41 | DQ127 | DQ63 | DQ31 | DQ15
3C | 2 | VREFB3CN0 | IO |  |  | HPS_DDR | DIFF_RX_3C24p | Yes | AE40 | DQ127 | DQ63 | DQ31 | DQ15
3C | 1 | VREFB3CN0 | IO |  |  | HPS_DDR | DIFF_TX_3C24n | No | AB41 | DQ127 | DQ63 | DQ31 | DQ15
3C | 0 | VREFB3CN0 | IO |  |  | HPS_DDR | DIFF_TX_3C24p | No | AA40 | DQ127 | DQ63 | DQ31 | DQ15
3B | 95 | VREFB3BN0 | IO |  |  |  | DIFF_RX_3B1n | No | D61 | DQ160 | DQ80 | DQ40 | DQ20
3B | 94 | VREFB3BN0 | IO |  |  |  | DIFF_RX_3B1p | No | E60 | DQ160 | DQ80 | DQ40 | DQ20
3B | 93 | VREFB3BN0 | IO |  |  |  | DIFF_TX_3B1n | No | B61 | DQ160 | DQ80 | DQ40 | DQ20
3B | 92 | VREFB3BN0 | IO |  |  |  | DIFF_TX_3B1p | No | A60 | DQ160 | DQ80 | DQ40 | DQ20
3B | 91 | VREFB3BN0 | IO |  |  |  | DIFF_RX_3B2n | No | D59 | DQSn160 | DQ80 | DQ40 | DQ20
3B | 90 | VREFB3BN0 | IO |  |  |  | DIFF_RX_3B2p | No | E58 | DQS160 | DQ80 | DQ40 | DQ20
3B | 89 | VREFB3BN0 | IO |  |  |  | DIFF_TX_3B2n | No | B59 | DQSn161 | DQSn80/CQn80 | DQ40 | DQ20
3B | 88 | VREFB3BN0 | IO |  |  |  | DIFF_TX_3B2p | No | A58 | DQS161 | DQS80/CQ80 | DQ40 | DQ20
3B | 87 | VREFB3BN0 | IO |  |  |  | DIFF_RX_3B3n | Yes | D57 | DQ161 | DQ80 | DQ40 | DQ20
3B | 86 | VREFB3BN0 | IO |  |  |  | DIFF_RX_3B3p | Yes | E56 | DQ161 | DQ80 | DQ40 | DQ20
3B | 85 | VREFB3BN0 | IO |  |  |  | DIFF_TX_3B3n | No | B57 | DQ161 | DQ80 | DQ40 | DQ20
3B | 84 | VREFB3BN0 | IO |  |  |  | DIFF_TX_3B3p | No | A56 | DQ161 | DQ80 | DQ40 | DQ20
3B | 83 | VREFB3BN0 | IO |  |  |  | DIFF_RX_3B4n | No | K57 | DQ162 | DQ81 | DQ40 | DQ20
3B | 82 | VREFB3BN0 | IO |  |  |  | DIFF_RX_3B4p | No | J56 | DQ162 | DQ81 | DQ40 | DQ20
3B | 81 | VREFB3BN0 | IO |  |  |  | DIFF_TX_3B4n | No | F57 | DQ162 | DQ81 | DQ40 | DQ20
3B | 80 | VREFB3BN0 | IO |  |  |  | DIFF_TX_3B4p | No | G56 | DQ162 | DQ81 | DQ40 | DQ20
3B | 79 | VREFB3BN0 | IO |  |  |  | DIFF_RX_3B5n | No | K55 | DQSn162 | DQ81 | DQ40 | DQ20
3B | 78 | VREFB3BN0 | IO |  |  |  | DIFF_RX_3B5p | No | J54 | DQS162 | DQ81 | DQ40 | DQ20
3B | 77 | VREFB3BN0 | IO | PLL_3B_T_CLKOUT1n |  |  | DIFF_TX_3B5n | No | F55 | DQSn163 | DQSn81/CQn81 | DQSn40/CQn40 | DQ20
3B | 76 | VREFB3BN0 | IO | PLL_3B_T_CLKOUT1p,PLL_3B_T_CLKOUT1,PLL_3B_T_FB1 |  |  | DIFF_TX_3B5p | No | G54 | DQS163 | DQS81/CQ81 | DQS40/CQ40 | DQ20
3B | 75 | VREFB3BN0 | IO |  |  |  | DIFF_RX_3B6n | Yes | K53 | DQ163 | DQ81 | DQ40 | DQ20
3B | 74 | VREFB3BN0 | IO | RZQ_T_3B |  |  | DIFF_RX_3B6p | Yes | J52 | DQ163 | DQ81 | DQ40 | DQ20
3B | 73 | VREFB3BN0 | IO | CLK_T_3B_1n |  |  | DIFF_TX_3B6n | No | F53 | DQ163 | DQ81 | DQ40 | DQ20
3B | 72 | VREFB3BN0 | IO | CLK_T_3B_1p |  |  | DIFF_TX_3B6p | No | G52 | DQ163 | DQ81 | DQ40 | DQ20
3B | 71 | VREFB3BN0 | IO | CLK_T_3B_0n |  |  | DIFF_RX_3B7n | No | D55 | DQ164 | DQ82 | DQ41 | DQ20
3B | 70 | VREFB3BN0 | IO | CLK_T_3B_0p |  |  | DIFF_RX_3B7p | No | E54 | DQ164 | DQ82 | DQ41 | DQ20
3B | 69 | VREFB3BN0 | IO |  |  |  | DIFF_TX_3B7n | No | B55 | DQ164 | DQ82 | DQ41 | DQ20
3B | 68 | VREFB3BN0 | IO |  |  |  | DIFF_TX_3B7p | No | A54 | DQ164 | DQ82 | DQ41 | DQ20
3B | 67 | VREFB3BN0 | IO | PLL_3B_T_CLKOUT0n |  |  | DIFF_RX_3B8n | No | D53 | DQSn164 | DQ82 | DQ41 | DQ20
3B | 66 | VREFB3BN0 | IO | PLL_3B_T_CLKOUT0p,PLL_3B_T_CLKOUT0,PLL_3B_T_FB0 |  |  | DIFF_RX_3B8p | No | E52 | DQS164 | DQ82 | DQ41 | DQ20
3B | 65 | VREFB3BN0 | IO |  |  |  | DIFF_TX_3B8n | No | B53 | DQSn165 | DQSn82/CQn82 | DQ41 | DQSn20/CQn20
3B | 64 | VREFB3BN0 | IO |  |  |  | DIFF_TX_3B8p | No | A52 | DQS165 | DQS82/CQ82 | DQ41 | DQS20/CQ20
3B | 63 | VREFB3BN0 | IO |  |  |  | DIFF_RX_3B9n | Yes | D51 | DQ165 | DQ82 | DQ41 | DQ20
3B | 62 | VREFB3BN0 | IO |  |  |  | DIFF_RX_3B9p | Yes | E50 | DQ165 | DQ82 | DQ41 | DQ20
3B | 61 | VREFB3BN0 | IO |  |  |  | DIFF_TX_3B9n | No | B51 | DQ165 | DQ82 | DQ41 | DQ20
3B | 60 | VREFB3BN0 | IO |  |  |  | DIFF_TX_3B9p | No | A50 | DQ165 | DQ82 | DQ41 | DQ20
3B | 47 | VREFB3BN0 | IO |  |  |  | DIFF_RX_3B13n | Yes | AD47 | DQ168 | DQ84 | DQ42 | DQ21
3B | 46 | VREFB3BN0 | IO |  |  |  | DIFF_RX_3B13p | Yes | AE46 | DQ168 | DQ84 | DQ42 | DQ21
3B | 45 | VREFB3BN0 | IO |  |  |  | DIFF_TX_3B13n | No | AB47 | DQ168 | DQ84 | DQ42 | DQ21
3B | 44 | VREFB3BN0 | IO |  |  |  | DIFF_TX_3B13p | No | AA46 | DQ168 | DQ84 | DQ42 | DQ21
3B | 43 | VREFB3BN0 | IO |  |  |  | DIFF_RX_3B14n | No | AD45 | DQSn168 | DQ84 | DQ42 | DQ21
3B | 42 | VREFB3BN0 | IO |  |  |  | DIFF_RX_3B14p | No | AE44 | DQS168 | DQ84 | DQ42 | DQ21
3B | 41 | VREFB3BN0 | IO |  |  |  | DIFF_TX_3B14n | No | AA44 | DQSn169 | DQSn84/CQn84 | DQ42 | DQ21
3B | 40 | VREFB3BN0 | IO |  |  |  | DIFF_TX_3B14p | No | AB45 | DQS169 | DQS84/CQ84 | DQ42 | DQ21
3B | 39 | VREFB3BN0 | IO |  |  |  | DIFF_RX_3B15n | Yes | AD43 | DQ169 | DQ84 | DQ42 | DQ21
3B | 38 | VREFB3BN0 | IO |  |  |  | DIFF_RX_3B15p | Yes | AE42 | DQ169 | DQ84 | DQ42 | DQ21
3B | 37 | VREFB3BN0 | IO |  |  |  | DIFF_TX_3B15n | No | AB43 | DQ169 | DQ84 | DQ42 | DQ21
3B | 36 | VREFB3BN0 | IO |  |  |  | DIFF_TX_3B15p | No | AA42 | DQ169 | DQ84 | DQ42 | DQ21
3B | 35 | VREFB3BN0 | IO |  |  |  | DIFF_RX_3B16n | Yes | Y47 | DQ170 | DQ85 | DQ42 | DQ21
3B | 34 | VREFB3BN0 | IO |  |  |  | DIFF_RX_3B16p | Yes | W46 | DQ170 | DQ85 | DQ42 | DQ21
3B | 33 | VREFB3BN0 | IO |  |  |  | DIFF_TX_3B16n | No | T47 | DQ170 | DQ85 | DQ42 | DQ21
3B | 32 | VREFB3BN0 | IO |  |  |  | DIFF_TX_3B16p | No | U46 | DQ170 | DQ85 | DQ42 | DQ21
3B | 31 | VREFB3BN0 | IO |  |  |  | DIFF_RX_3B17n | No | Y45 | DQSn170 | DQ85 | DQ42 | DQ21
3B | 30 | VREFB3BN0 | IO |  |  |  | DIFF_RX_3B17p | No | W44 | DQS170 | DQ85 | DQ42 | DQ21
3B | 29 | VREFB3BN0 | IO | PLL_3B_B_CLKOUT1n |  |  | DIFF_TX_3B17n | No | T45 | DQSn171 | DQSn85/CQn85 | DQSn42/CQn42 | DQ21
3B | 28 | VREFB3BN0 | IO | PLL_3B_B_CLKOUT1p,PLL_3B_B_CLKOUT1,PLL_3B_B_FB1 |  |  | DIFF_TX_3B17p | No | U44 | DQS171 | DQS85/CQ85 | DQS42/CQ42 | DQ21
3B | 27 | VREFB3BN0 | IO |  |  |  | DIFF_RX_3B18n | Yes | Y43 | DQ171 | DQ85 | DQ42 | DQ21
3B | 26 | VREFB3BN0 | IO | RZQ_B_3B |  |  | DIFF_RX_3B18p | Yes | W42 | DQ171 | DQ85 | DQ42 | DQ21
3B | 25 | VREFB3BN0 | IO | CLK_B_3B_1n |  |  | DIFF_TX_3B18n | No | T43 | DQ171 | DQ85 | DQ42 | DQ21
3B | 24 | VREFB3BN0 | IO | CLK_B_3B_1p |  |  | DIFF_TX_3B18p | No | U42 | DQ171 | DQ85 | DQ42 | DQ21
3B | 23 | VREFB3BN0 | IO | CLK_B_3B_0n |  |  | DIFF_RX_3B19n | Yes | P51 | DQ172 | DQ86 | DQ43 | DQ21
3B | 22 | VREFB3BN0 | IO | CLK_B_3B_0p |  |  | DIFF_RX_3B19p | Yes | R50 | DQ172 | DQ86 | DQ43 | DQ21
3B | 21 | VREFB3BN0 | IO |  |  |  | DIFF_TX_3B19n | No | M51 | DQ172 | DQ86 | DQ43 | DQ21
3B | 20 | VREFB3BN0 | IO |  |  |  | DIFF_TX_3B19p | No | L50 | DQ172 | DQ86 | DQ43 | DQ21
3B | 19 | VREFB3BN0 | IO | PLL_3B_B_CLKOUT0n |  |  | DIFF_RX_3B20n | No | P49 | DQSn172 | DQ86 | DQ43 | DQ21
3B | 18 | VREFB3BN0 | IO | PLL_3B_B_CLKOUT0p,PLL_3B_B_CLKOUT0,PLL_3B_B_FB0 |  |  | DIFF_RX_3B20p | No | R48 | DQS172 | DQ86 | DQ43 | DQ21
3B | 17 | VREFB3BN0 | IO |  |  |  | DIFF_TX_3B20n | No | M49 | DQSn173 | DQSn86/CQn86 | DQ43 | DQSn21/CQn21
3B | 16 | VREFB3BN0 | IO |  |  |  | DIFF_TX_3B20p | No | L48 | DQS173 | DQS86/CQ86 | DQ43 | DQS21/CQ21
3B | 15 | VREFB3BN0 | IO |  |  |  | DIFF_RX_3B21n | Yes | P47 | DQ173 | DQ86 | DQ43 | DQ21
3B | 14 | VREFB3BN0 | IO |  |  |  | DIFF_RX_3B21p | Yes | R46 | DQ173 | DQ86 | DQ43 | DQ21
3B | 13 | VREFB3BN0 | IO |  |  |  | DIFF_TX_3B21n | No | M47 | DQ173 | DQ86 | DQ43 | DQ21
3B | 12 | VREFB3BN0 | IO |  |  |  | DIFF_TX_3B21p | No | L46 | DQ173 | DQ86 | DQ43 | DQ21
3B | 11 | VREFB3BN0 | IO |  |  |  | DIFF_RX_3B22n | Yes | K51 | DQ174 | DQ87 | DQ43 | DQ21
3B | 10 | VREFB3BN0 | IO |  |  |  | DIFF_RX_3B22p | Yes | J50 | DQ174 | DQ87 | DQ43 | DQ21
3B | 9 | VREFB3BN0 | IO |  |  |  | DIFF_TX_3B22n | No | F51 | DQ174 | DQ87 | DQ43 | DQ21
3B | 8 | VREFB3BN0 | IO |  |  |  | DIFF_TX_3B22p | No | G50 | DQ174 | DQ87 | DQ43 | DQ21
3B | 7 | VREFB3BN0 | IO |  |  |  | DIFF_RX_3B23n | No | K49 | DQSn174 | DQ87 | DQ43 | DQ21
3B | 6 | VREFB3BN0 | IO |  |  |  | DIFF_RX_3B23p | No | J48 | DQS174 | DQ87 | DQ43 | DQ21
3B | 5 | VREFB3BN0 | IO |  |  |  | DIFF_TX_3B23n | No | F49 | DQSn175 | DQSn87/CQn87 | DQSn43/CQn43 | DQ21
3B | 4 | VREFB3BN0 | IO |  |  |  | DIFF_TX_3B23p | No | G48 | DQS175 | DQS87/CQ87 | DQS43/CQ43 | DQ21
3B | 3 | VREFB3BN0 | IO |  |  |  | DIFF_RX_3B24n | Yes | K47 | DQ175 | DQ87 | DQ43 | DQ21
3B | 2 | VREFB3BN0 | IO |  |  |  | DIFF_RX_3B24p | Yes | J46 | DQ175 | DQ87 | DQ43 | DQ21
3B | 1 | VREFB3BN0 | IO |  |  |  | DIFF_TX_3B24n | No | F47 | DQ175 | DQ87 | DQ43 | DQ21
3B | 0 | VREFB3BN0 | IO |  |  |  | DIFF_TX_3B24p | No | G46 | DQ175 | DQ87 | DQ43 | DQ21
3A | 95 | VREFB3AN0 | IO |  |  |  | DIFF_RX_3A1n | No | P69 | DQ176 | DQ88 | DQ44 | DQ22
3A | 94 | VREFB3AN0 | IO |  |  |  | DIFF_RX_3A1p | No | R68 | DQ176 | DQ88 | DQ44 | DQ22
3A | 93 | VREFB3AN0 | IO |  |  |  | DIFF_TX_3A1n | No | M69 | DQ176 | DQ88 | DQ44 | DQ22
3A | 92 | VREFB3AN0 | IO |  |  |  | DIFF_TX_3A1p | No | L68 | DQ176 | DQ88 | DQ44 | DQ22
3A | 91 | VREFB3AN0 | IO |  |  |  | DIFF_RX_3A2n | No | P67 | DQSn176 | DQ88 | DQ44 | DQ22
3A | 90 | VREFB3AN0 | IO |  | AVST_READY |  | DIFF_RX_3A2p | No | R66 | DQS176 | DQ88 | DQ44 | DQ22
3A | 89 | VREFB3AN0 | IO |  | AVST_DATA31 |  | DIFF_TX_3A2n | No | M67 | DQSn177 | DQSn88/CQn88 | DQ44 | DQ22
3A | 88 | VREFB3AN0 | IO |  | AVST_DATA30 |  | DIFF_TX_3A2p | No | L66 | DQS177 | DQS88/CQ88 | DQ44 | DQ22
3A | 87 | VREFB3AN0 | IO |  | AVST_DATA29 |  | DIFF_RX_3A3n | Yes | P65 | DQ177 | DQ88 | DQ44 | DQ22
3A | 86 | VREFB3AN0 | IO |  | AVST_DATA28 |  | DIFF_RX_3A3p | Yes | R64 | DQ177 | DQ88 | DQ44 | DQ22
3A | 85 | VREFB3AN0 | IO |  | AVST_DATA27 |  | DIFF_TX_3A3n | No | M65 | DQ177 | DQ88 | DQ44 | DQ22
3A | 84 | VREFB3AN0 | IO |  | AVST_DATA26 |  | DIFF_TX_3A3p | No | L64 | DQ177 | DQ88 | DQ44 | DQ22
3A | 83 | VREFB3AN0 | IO |  | AVST_DATA25 |  | DIFF_RX_3A4n | No | K69 | DQ178 | DQ89 | DQ44 | DQ22
3A | 82 | VREFB3AN0 | IO |  | AVST_DATA24 |  | DIFF_RX_3A4p | No | J68 | DQ178 | DQ89 | DQ44 | DQ22
3A | 81 | VREFB3AN0 | IO |  | AVST_DATA23 |  | DIFF_TX_3A4n | No | F69 | DQ178 | DQ89 | DQ44 | DQ22
3A | 80 | VREFB3AN0 | IO |  | AVST_DATA22 |  | DIFF_TX_3A4p | No | G68 | DQ178 | DQ89 | DQ44 | DQ22
3A | 79 | VREFB3AN0 | IO |  | AVST_DATA21 |  | DIFF_RX_3A5n | No | K67 | DQSn178 | DQ89 | DQ44 | DQ22
3A | 78 | VREFB3AN0 | IO |  | AVST_DATA20 |  | DIFF_RX_3A5p | No | J66 | DQS178 | DQ89 | DQ44 | DQ22
3A | 77 | VREFB3AN0 | IO | PLL_3A_T_CLKOUT1n | AVST_DATA19 |  | DIFF_TX_3A5n | No | F67 | DQSn179 | DQSn89/CQn89 | DQSn44/CQn44 | DQ22
3A | 76 | VREFB3AN0 | IO | PLL_3A_T_CLKOUT1p,PLL_3A_T_CLKOUT1,PLL_3A_T_FB1 | AVST_DATA18 |  | DIFF_TX_3A5p | No | G66 | DQS179 | DQS89/CQ89 | DQS44/CQ44 | DQ22
3A | 75 | VREFB3AN0 | IO |  | AVST_DATA17 |  | DIFF_RX_3A6n | Yes | K65 | DQ179 | DQ89 | DQ44 | DQ22
3A | 74 | VREFB3AN0 | IO | RZQ_T_3A | AVST_DATA16 |  | DIFF_RX_3A6p | Yes | J64 | DQ179 | DQ89 | DQ44 | DQ22
3A | 73 | VREFB3AN0 | IO | CLK_T_3A_1n |  |  | DIFF_TX_3A6n | No | F65 | DQ179 | DQ89 | DQ44 | DQ22
3A | 72 | VREFB3AN0 | IO | CLK_T_3A_1p |  |  | DIFF_TX_3A6p | No | G64 | DQ179 | DQ89 | DQ44 | DQ22
3A | 71 | VREFB3AN0 | IO | CLK_T_3A_0n |  |  | DIFF_RX_3A7n | No | E68 | DQ180 | DQ90 | DQ45 | DQ22
3A | 70 | VREFB3AN0 | IO | CLK_T_3A_0p |  |  | DIFF_RX_3A7p | No | D67 | DQ180 | DQ90 | DQ45 | DQ22
3A | 69 | VREFB3AN0 | IO |  |  |  | DIFF_TX_3A7n | No | B67 | DQ180 | DQ90 | DQ45 | DQ22
3A | 68 | VREFB3AN0 | IO |  |  |  | DIFF_TX_3A7p | No | C66 | DQ180 | DQ90 | DQ45 | DQ22
3A | 67 | VREFB3AN0 | IO | PLL_3A_T_CLKOUT0n |  |  | DIFF_RX_3A8n | No | D65 | DQSn180 | DQ90 | DQ45 | DQ22
3A | 66 | VREFB3AN0 | IO | PLL_3A_T_CLKOUT0p,PLL_3A_T_CLKOUT0,PLL_3A_T_FB0 |  |  | DIFF_RX_3A8p | No | E64 | DQS180 | DQ90 | DQ45 | DQ22
3A | 65 | VREFB3AN0 | IO |  | AVST_CLK |  | DIFF_TX_3A8n | No | B65 | DQSn181 | DQSn90/CQn90 | DQ45 | DQSn22/CQn22
3A | 64 | VREFB3AN0 | IO |  | AVST_DATA15 |  | DIFF_TX_3A8p | No | A64 | DQS181 | DQS90/CQ90 | DQ45 | DQS22/CQ22
3A | 63 | VREFB3AN0 | IO |  | AVST_DATA14 |  | DIFF_RX_3A9n | Yes | D63 | DQ181 | DQ90 | DQ45 | DQ22
3A | 62 | VREFB3AN0 | IO |  | AVST_DATA13 |  | DIFF_RX_3A9p | Yes | E62 | DQ181 | DQ90 | DQ45 | DQ22
3A | 61 | VREFB3AN0 | IO |  | AVST_DATA12 |  | DIFF_TX_3A9n | No | B63 | DQ181 | DQ90 | DQ45 | DQ22
3A | 60 | VREFB3AN0 | IO |  | AVST_DATA11 |  | DIFF_TX_3A9p | No | A62 | DQ181 | DQ90 | DQ45 | DQ22
3A | 59 | VREFB3AN0 | IO |  | AVST_DATA10 |  | DIFF_RX_3A10n | No | K63 | DQ182 | DQ91 | DQ45 | DQ22
3A | 58 | VREFB3AN0 | IO |  | AVST_DATA9 |  | DIFF_RX_3A10p | No | J62 | DQ182 | DQ91 | DQ45 | DQ22
3A | 57 | VREFB3AN0 | IO |  | AVST_DATA8 |  | DIFF_TX_3A10n | No | F63 | DQ182 | DQ91 | DQ45 | DQ22
3A | 56 | VREFB3AN0 | IO |  | AVST_VALID |  | DIFF_TX_3A10p | No | G62 | DQ182 | DQ91 | DQ45 | DQ22
3A | 55 | VREFB3AN0 | IO |  | AVST_DATA7 |  | DIFF_RX_3A11n | No | K61 | DQSn182 | DQ91 | DQ45 | DQ22
3A | 54 | VREFB3AN0 | IO |  | AVST_DATA6 |  | DIFF_RX_3A11p | No | J60 | DQS182 | DQ91 | DQ45 | DQ22
3A | 53 | VREFB3AN0 | IO |  | AVST_DATA5 |  | DIFF_TX_3A11n | No | F61 | DQSn183 | DQSn91/CQn91 | DQSn45/CQn45 | DQ22
3A | 52 | VREFB3AN0 | IO |  | AVST_DATA4 |  | DIFF_TX_3A11p | No | G60 | DQS183 | DQS91/CQ91 | DQS45/CQ45 | DQ22
3A | 51 | VREFB3AN0 | IO |  | AVST_DATA3 |  | DIFF_RX_3A12n | Yes | K59 | DQ183 | DQ91 | DQ45 | DQ22
3A | 50 | VREFB3AN0 | IO |  | AVST_DATA2 |  | DIFF_RX_3A12p | Yes | J58 | DQ183 | DQ91 | DQ45 | DQ22
3A | 49 | VREFB3AN0 | IO |  | AVST_DATA1 |  | DIFF_TX_3A12n | No | F59 | DQ183 | DQ91 | DQ45 | DQ22
3A | 48 | VREFB3AN0 | IO |  | AVST_DATA0 |  | DIFF_TX_3A12p | No | G58 | DQ183 | DQ91 | DQ45 | DQ22
3A | 47 | VREFB3AN0 | IO |  |  |  | DIFF_RX_3A13n | Yes | M63 | DQ184 | DQ92 | DQ46 | DQ23
3A | 46 | VREFB3AN0 | IO |  |  |  | DIFF_RX_3A13p | Yes | L62 | DQ184 | DQ92 | DQ46 | DQ23
3A | 45 | VREFB3AN0 | IO |  |  |  | DIFF_TX_3A13n | No | P63 | DQ184 | DQ92 | DQ46 | DQ23
3A | 44 | VREFB3AN0 | IO |  |  |  | DIFF_TX_3A13p | No | R62 | DQ184 | DQ92 | DQ46 | DQ23
3A | 43 | VREFB3AN0 | IO |  |  |  | DIFF_RX_3A14n | No | P61 | DQSn184 | DQ92 | DQ46 | DQ23
3A | 42 | VREFB3AN0 | IO |  |  |  | DIFF_RX_3A14p | No | R60 | DQS184 | DQ92 | DQ46 | DQ23
3A | 41 | VREFB3AN0 | IO |  |  |  | DIFF_TX_3A14n | No | M61 | DQSn185 | DQSn92/CQn92 | DQ46 | DQ23
3A | 40 | VREFB3AN0 | IO |  |  |  | DIFF_TX_3A14p | No | L60 | DQS185 | DQS92/CQ92 | DQ46 | DQ23
3A | 39 | VREFB3AN0 | IO |  |  |  | DIFF_RX_3A15n | Yes | P59 | DQ185 | DQ92 | DQ46 | DQ23
3A | 38 | VREFB3AN0 | IO |  |  |  | DIFF_RX_3A15p | Yes | R58 | DQ185 | DQ92 | DQ46 | DQ23
3A | 37 | VREFB3AN0 | IO |  |  |  | DIFF_TX_3A15n | No | M59 | DQ185 | DQ92 | DQ46 | DQ23
3A | 36 | VREFB3AN0 | IO |  |  |  | DIFF_TX_3A15p | No | L58 | DQ185 | DQ92 | DQ46 | DQ23
3A | 35 | VREFB3AN0 | IO |  |  |  | DIFF_RX_3A16n | Yes | P57 | DQ186 | DQ93 | DQ46 | DQ23
3A | 34 | VREFB3AN0 | IO |  |  |  | DIFF_RX_3A16p | Yes | R56 | DQ186 | DQ93 | DQ46 | DQ23
3A | 33 | VREFB3AN0 | IO |  |  |  | DIFF_TX_3A16n | No | M57 | DQ186 | DQ93 | DQ46 | DQ23
3A | 32 | VREFB3AN0 | IO |  |  |  | DIFF_TX_3A16p | No | L56 | DQ186 | DQ93 | DQ46 | DQ23
3A | 31 | VREFB3AN0 | IO |  |  |  | DIFF_RX_3A17n | No | P55 | DQSn186 | DQ93 | DQ46 | DQ23
3A | 30 | VREFB3AN0 | IO |  |  |  | DIFF_RX_3A17p | No | R54 | DQS186 | DQ93 | DQ46 | DQ23
3A | 29 | VREFB3AN0 | IO | PLL_3A_B_CLKOUT1n |  |  | DIFF_TX_3A17n | No | M55 | DQSn187 | DQSn93/CQn93 | DQSn46/CQn46 | DQ23
3A | 28 | VREFB3AN0 | IO | PLL_3A_B_CLKOUT1p,PLL_3A_B_CLKOUT1,PLL_3A_B_FB1 |  |  | DIFF_TX_3A17p | No | L54 | DQS187 | DQS93/CQ93 | DQS46/CQ46 | DQ23
3A | 27 | VREFB3AN0 | IO |  |  |  | DIFF_RX_3A18n | Yes | P53 | DQ187 | DQ93 | DQ46 | DQ23
3A | 26 | VREFB3AN0 | IO | RZQ_B_3A |  |  | DIFF_RX_3A18p | Yes | R52 | DQ187 | DQ93 | DQ46 | DQ23
3A | 25 | VREFB3AN0 | IO | CLK_B_3A_1n |  |  | DIFF_TX_3A18n | No | M53 | DQ187 | DQ93 | DQ46 | DQ23
3A | 24 | VREFB3AN0 | IO | CLK_B_3A_1p |  |  | DIFF_TX_3A18p | No | L52 | DQ187 | DQ93 | DQ46 | DQ23
3A | 23 | VREFB3AN0 | IO | CLK_B_3A_0n |  |  | DIFF_RX_3A19n | Yes | AD53 | DQ188 | DQ94 | DQ47 | DQ23
3A | 22 | VREFB3AN0 | IO | CLK_B_3A_0p |  |  | DIFF_RX_3A19p | Yes | AE52 | DQ188 | DQ94 | DQ47 | DQ23
3A | 21 | VREFB3AN0 | IO |  |  |  | DIFF_TX_3A19n | No | AB53 | DQ188 | DQ94 | DQ47 | DQ23
3A | 20 | VREFB3AN0 | IO |  |  |  | DIFF_TX_3A19p | No | AA52 | DQ188 | DQ94 | DQ47 | DQ23
3A | 19 | VREFB3AN0 | IO | PLL_3A_B_CLKOUT0n |  |  | DIFF_RX_3A20n | No | AD51 | DQSn188 | DQ94 | DQ47 | DQ23
3A | 18 | VREFB3AN0 | IO | PLL_3A_B_CLKOUT0p,PLL_3A_B_CLKOUT0,PLL_3A_B_FB0 |  |  | DIFF_RX_3A20p | No | AE50 | DQS188 | DQ94 | DQ47 | DQ23
3A | 17 | VREFB3AN0 | IO |  |  |  | DIFF_TX_3A20n | No | AB51 | DQSn189 | DQSn94/CQn94 | DQ47 | DQSn23/CQn23
3A | 16 | VREFB3AN0 | IO |  |  |  | DIFF_TX_3A20p | No | AA50 | DQS189 | DQS94/CQ94 | DQ47 | DQS23/CQ23
3A | 15 | VREFB3AN0 | IO |  |  |  | DIFF_RX_3A21n | Yes | AD49 | DQ189 | DQ94 | DQ47 | DQ23
3A | 14 | VREFB3AN0 | IO |  |  |  | DIFF_RX_3A21p | Yes | AE48 | DQ189 | DQ94 | DQ47 | DQ23
3A | 13 | VREFB3AN0 | IO |  |  |  | DIFF_TX_3A21n | No | AB49 | DQ189 | DQ94 | DQ47 | DQ23
3A | 12 | VREFB3AN0 | IO |  |  |  | DIFF_TX_3A21p | No | AA48 | DQ189 | DQ94 | DQ47 | DQ23
3A | 11 | VREFB3AN0 | IO |  |  |  | DIFF_RX_3A22n | Yes | Y53 | DQ190 | DQ95 | DQ47 | DQ23
3A | 10 | VREFB3AN0 | IO |  |  |  | DIFF_RX_3A22p | Yes | W52 | DQ190 | DQ95 | DQ47 | DQ23
3A | 9 | VREFB3AN0 | IO |  |  |  | DIFF_TX_3A22n | No | T53 | DQ190 | DQ95 | DQ47 | DQ23
3A | 8 | VREFB3AN0 | IO |  |  |  | DIFF_TX_3A22p | No | U52 | DQ190 | DQ95 | DQ47 | DQ23
3A | 7 | VREFB3AN0 | IO |  |  |  | DIFF_RX_3A23n | No | Y51 | DQSn190 | DQ95 | DQ47 | DQ23
3A | 6 | VREFB3AN0 | IO |  |  |  | DIFF_RX_3A23p | No | W50 | DQS190 | DQ95 | DQ47 | DQ23
3A | 5 | VREFB3AN0 | IO |  |  |  | DIFF_TX_3A23n | No | T51 | DQSn191 | DQSn95/CQn95 | DQSn47/CQn47 | DQ23
3A | 4 | VREFB3AN0 | IO |  |  |  | DIFF_TX_3A23p | No | U50 | DQS191 | DQS95/CQ95 | DQS47/CQ47 | DQ23
3A | 3 | VREFB3AN0 | IO |  |  |  | DIFF_RX_3A24n | Yes | Y49 | DQ191 | DQ95 | DQ47 | DQ23
3A | 2 | VREFB3AN0 | IO |  |  |  | DIFF_RX_3A24p | Yes | W48 | DQ191 | DQ95 | DQ47 | DQ23
3A | 1 | VREFB3AN0 | IO |  |  |  | DIFF_TX_3A24n | No | T49 | DQ191 | DQ95 | DQ47 | DQ23
3A | 0 | VREFB3AN0 | IO |  |  |  | DIFF_TX_3A24p | No | U48 | DQ191 | DQ95 | DQ47 | DQ23
HPS |  |  | HPS_IOA_1 | GPIO0_IO0,SPIM0_SS1_N,SPIS0_CLK,UART0_CTS_N,NAND_ADQ0,USB0_CLK,SDMMC_CCLK |  | HPS_IOA_1 |  |  | AA24
HPS |  |  | HPS_IOA_2 | GPIO0_IO1,SPIM1_SS1_N,SPIS0_MOSI,UART0_RTS_N,NAND_ADQ1,USB0_STP,SDMMC_CMD |  | HPS_IOA_2 |  |  | M19
HPS |  |  | HPS_IOA_3 | GPIO0_IO2,SPIS0_SS0_N,UART0_TX,I2C1_SDA,NAND_WE_N,USB0_DIR,SDMMC_DATA0 |  | HPS_IOA_3 |  |  | Y23
HPS |  |  | HPS_IOA_4 | GPIO0_IO3,SPIS0_MISO,UART0_RX,I2C1_SCL,NAND_RE_N,USB0_DATA0,SDMMC_DATA1 |  | HPS_IOA_4 |  |  | M17
HPS |  |  | HPS_IOA_5 | GPIO0_IO4,SPIM0_CLK,UART1_CTS_N,I2C0_SDA,NAND_WP_N,USB0_DATA1,SDMMC_DATA2 |  | HPS_IOA_5 |  |  | AA28
HPS |  |  | HPS_IOA_6 | GPIO0_IO5,SPIM0_MOSI,UART1_RTS_N,I2C0_SCL,NAND_ADQ2,USB0_NXT,SDMMC_DATA3 |  | HPS_IOA_6 |  |  | A20
HPS |  |  | HPS_IOA_7 | GPIO0_IO6,SPIM0_MISO,MDIO2_MDIO,UART1_TX,I2C_EMAC2_SDA,NAND_ADQ3,USB0_DATA2,SDMMC_DATA4 |  | HPS_IOA_7 |  |  | W28
HPS |  |  | HPS_IOA_8 | GPIO0_IO7,SPIM0_SS0_N,MDIO2_MDC,UART1_RX,I2C_EMAC2_SCL,NAND_CLE,USB0_DATA3,SDMMC_DATA5 |  | HPS_IOA_8 |  |  | A22
HPS |  |  | HPS_IOA_9 | GPIO0_IO8,SPIM1_CLK,SPIS1_CLK,MDIO1_MDIO,I2C_EMAC1_SDA,NAND_ADQ4,USB0_DATA4,SDMMC_DATA6 |  | HPS_IOA_9 |  |  | R22
HPS |  |  | HPS_IOA_10 | GPIO0_IO9,SPIM1_MOSI,SPIS1_MOSI,MDIO1_MDC,I2C_EMAC1_SCL,NAND_ADQ5,USB0_DATA5,SDMMC_DATA7 |  | HPS_IOA_10 |  |  | A24
HPS |  |  | HPS_IOA_11 | GPIO0_IO10,SPIM1_MISO,SPIS1_SS0_N,MDIO0_MDIO,I2C_EMAC0_SDA,NAND_ADQ6,USB0_DATA6,SDMMC_PWR_EN |  | HPS_IOA_11 |  |  | R26
HPS |  |  | HPS_IOA_12 | GPIO0_IO11,SPIM1_SS0_N,SPIS1_MISO,MDIO0_MDC,I2C_EMAC0_SCL,NAND_ADQ7,USB0_DATA7 |  | HPS_IOA_12 |  |  | B23
HPS |  |  | HPS_IOA_13 | GPIO0_IO12,NAND_ALE,USB1_CLK,EMAC0_TX_CLK |  | HPS_IOA_13 |  |  | Y25
HPS |  |  | HPS_IOA_14 | GPIO0_IO13,NAND_RB,USB1_STP,EMAC0_TX_CTL |  | HPS_IOA_14 |  |  | C24
HPS |  |  | HPS_IOA_15 | GPIO0_IO14,NAND_CE_N,USB1_DIR,EMAC0_RX_CLK |  | HPS_IOA_15 |  |  | W24
HPS |  |  | HPS_IOA_16 | GPIO0_IO15,USB1_DATA0,EMAC0_RX_CTL |  | HPS_IOA_16 |  |  | C22
HPS |  |  | HPS_IOA_17 | GPIO0_IO16,NAND_ADQ8,USB1_DATA1,EMAC0_TXD0 |  | HPS_IOA_17 |  |  | P25
HPS |  |  | HPS_IOA_18 | GPIO0_IO17,NAND_ADQ9,USB1_NXT,EMAC0_TXD1 |  | HPS_IOA_18 |  |  | R18
HPS |  |  | HPS_IOA_19 | GPIO0_IO18,NAND_ADQ10,USB1_DATA2,EMAC0_RXD0 |  | HPS_IOA_19 |  |  | U24
HPS |  |  | HPS_IOA_20 | GPIO0_IO19,SPIM1_SS1_N,NAND_ADQ11,USB1_DATA3,EMAC0_RXD1 |  | HPS_IOA_20 |  |  | P17
HPS |  |  | HPS_IOA_21 | GPIO0_IO20,SPIM1_CLK,SPIS0_CLK,UART0_CTS_N,I2C1_SDA,NAND_ADQ12,USB1_DATA4,EMAC0_TXD2 |  | HPS_IOA_21 |  |  | N26
HPS |  |  | HPS_IOA_22 | GPIO0_IO21,SPIM1_MOSI,SPIS0_MOSI,UART0_RTS_N,I2C1_SCL,NAND_ADQ13,USB1_DATA5,EMAC0_TXD3 |  | HPS_IOA_22 |  |  | K19
HPS |  |  | HPS_IOA_23 | GPIO0_IO22,SPIM1_MISO,SPIS0_SS0_N,UART0_TX,I2C0_SDA,NAND_ADQ14,USB1_DATA6,EMAC0_RXD2 |  | HPS_IOA_23 |  |  | T23
HPS |  |  | HPS_IOA_24 | GPIO0_IO23,SPIM1_SS0_N,SPIS0_MISO,UART0_RX,I2C0_SCL,NAND_ADQ15,USB1_DATA7,EMAC0_RXD3 |  | HPS_IOA_24 |  |  | J18
HPS |  |  | HPS_IOB_1 | GPIO1_IO0,SPIM1_CLK,UART0_CTS_N,NAND_ADQ0,EMAC1_TX_CLK |  | HPS_IOB_1 |  |  | AB27
HPS |  |  | HPS_IOB_2 | GPIO1_IO1,SPIM1_MOSI,UART0_RTS_N,NAND_ADQ1,EMAC1_TX_CTL |  | HPS_IOB_2 |  |  | H19
HPS |  |  | HPS_IOB_3 | GPIO1_IO2,SPIM1_MISO,UART0_TX,I2C0_SDA,NAND_WE_N,EMAC1_RX_CLK |  | HPS_IOB_3 |  |  | U26
HPS |  |  | HPS_IOB_4 | GPIO1_IO3,SPIM1_SS0_N,UART0_RX,I2C0_SCL,NAND_RE_N,EMAC1_RX_CTL |  | HPS_IOB_4 |  |  | K17
HPS |  |  | HPS_IOB_5 | GPIO1_IO4,SPIM1_SS1_N,SPIS1_CLK,UART1_CTS_N,NAND_WP_N,EMAC1_TXD0 |  | HPS_IOB_5 |  |  | AA26
HPS |  |  | HPS_IOB_6 | GPIO1_IO5,SPIS1_MOSI,UART1_RTS_N,NAND_ADQ2,EMAC1_TXD1 |  | HPS_IOB_6 |  |  | E20
HPS |  |  | HPS_IOB_7 | GPIO1_IO6,SPIS1_SS0_N,UART1_TX,I2C1_SDA,NAND_ADQ3,EMAC1_RXD0 |  | HPS_IOB_7 |  |  | P23
HPS |  |  | HPS_IOB_8 | GPIO1_IO7,SPIS1_MISO,UART1_RX,I2C1_SCL,NAND_CLE,EMAC1_RXD1 |  | HPS_IOB_8 |  |  | D19
HPS |  |  | HPS_IOB_9 | GPIO1_IO8,JTAG_TCK,SPIS0_CLK,MDIO2_MDIO,I2C_EMAC2_SDA,NAND_ADQ4,EMAC1_TXD2 |  | HPS_IOB_9 |  |  | T25
HPS |  |  | HPS_IOB_10 | GPIO1_IO9,JTAG_TMS,SPIS0_MOSI,MDIO2_MDC,I2C_EMAC2_SCL,NAND_ADQ5,EMAC1_TXD3 |  | HPS_IOB_10 |  |  | C20
HPS |  |  | HPS_IOB_11 | GPIO1_IO10,JTAG_TDO,SPIS0_SS0_N,MDIO0_MDIO,I2C_EMAC0_SDA,NAND_ADQ6,EMAC1_RXD2 |  | HPS_IOB_11 |  |  | N24
HPS |  |  | HPS_IOB_12 | GPIO1_IO11,JTAG_TDI,SPIS0_MISO,MDIO0_MDC,I2C_EMAC0_SCL,NAND_ADQ7,EMAC1_RXD3 |  | HPS_IOB_12 |  |  | D21
HPS |  |  | HPS_IOB_13 | GPIO1_IO12,I2C1_SDA,NAND_ALE,SDMMC_DATA0,EMAC2_TX_CLK |  | HPS_IOB_13 |  |  | Y27
HPS |  |  | HPS_IOB_14 | GPIO1_IO13,I2C1_SCL,NAND_RB,SDMMC_CMD,EMAC2_TX_CTL |  | HPS_IOB_14 |  |  | P19
HPS |  |  | HPS_IOB_15 | GPIO1_IO14,UART1_TX,NAND_CE_N,SDMMC_CCLK,EMAC2_RX_CLK |  | HPS_IOB_15 |  |  | W26
HPS |  |  | HPS_IOB_16 | GPIO1_IO15,UART1_RX,SDMMC_DATA1,EMAC2_RX_CTL |  | HPS_IOB_16 |  |  | N18
HPS |  |  | HPS_IOB_17 | GPIO1_IO16,UART1_CTS_N,NAND_ADQ8,SDMMC_DATA2,EMAC2_TXD0 |  | HPS_IOB_17 |  |  | U22
HPS |  |  | HPS_IOB_18 | GPIO1_IO17,SPIM0_SS1_N,UART1_RTS_N,NAND_ADQ9,SDMMC_DATA3,EMAC2_TXD1 |  | HPS_IOB_18 |  |  | L20
HPS |  |  | HPS_IOB_19 | GPIO1_IO18,SPIM0_MISO,MDIO1_MDIO,I2C_EMAC1_SDA,NAND_ADQ10,SDMMC_DATA4,EMAC2_RXD0 |  | HPS_IOB_19 |  |  | T21
HPS |  |  | HPS_IOB_20 | GPIO1_IO19,SPIM0_SS0_N,MDIO1_MDC,I2C_EMAC1_SCL,NAND_ADQ11,SDMMC_DATA5,EMAC2_RXD1 |  | HPS_IOB_20 |  |  | L16
HPS |  |  | HPS_IOB_21 | GPIO1_IO20,SPIM0_CLK,SPIS1_CLK,I2C_EMAC2_SDA,NAND_ADQ12,SDMMC_DATA6,EMAC2_TXD2 |  | HPS_IOB_21 |  |  | M21
HPS |  |  | HPS_IOB_22 | GPIO1_IO21,SPIM0_MOSI,SPIS1_MOSI,I2C_EMAC2_SCL,NAND_ADQ13,SDMMC_DATA7,EMAC2_TXD3 |  | HPS_IOB_22 |  |  | J20
HPS |  |  | HPS_IOB_23 | GPIO1_IO22,SPIM0_MISO,SPIS1_SS0_N,MDIO0_MDIO,I2C_EMAC0_SDA,NAND_ADQ14,EMAC2_RXD2,SDMMC_PWR_EN |  | HPS_IOB_23 |  |  | P21
HPS |  |  | HPS_IOB_24 | GPIO1_IO23,SPIM0_SS0_N,SPIS1_MISO,MDIO0_MDC,I2C_EMAC0_SCL,NAND_ADQ15,EMAC2_RXD3 |  | HPS_IOB_24 |  |  | G20
12A |  |  | REFCLK_FGTL12A_Q0_RX_CH0n | [5 empty] | CW56
12A |  |  | REFCLK_FGTL12A_Q0_RX_CH1n | [5 empty] | CR56
12A |  |  | REFCLK_FGTL12A_Q1_RX_CH2n | [5 empty] | CP57
12A |  |  | REFCLK_FGTL12A_Q1_RX_CH3n | [5 empty] | CG56
12A |  |  | REFCLK_FGTL12A_Q2_RX_CH4n | [5 empty] | CJ56
12A |  |  | REFCLK_FGTL12A_Q2_RX_CH5n | [5 empty] | CB57
12A |  |  | REFCLK_FGTL12A_Q2_CH8n | [5 empty] | CD57
12A |  |  | REFCLK_FGTL12A_Q3_RX_CH6n | [5 empty] | BR56
12A |  |  | REFCLK_FGTL12A_Q3_RX_CH7n | [5 empty] | BN56
12A |  |  | REFCLK_FGTL12A_Q3_CH9n | [5 empty] | BJ56
12A |  |  | REFCLK_FGTL12A_Q0_RX_CH0p | [5 empty] | CV57
12A |  |  | REFCLK_FGTL12A_Q0_RX_CH1p | [5 empty] | CU56
12A |  |  | REFCLK_FGTL12A_Q1_RX_CH2p | [5 empty] | CN56
12A |  |  | REFCLK_FGTL12A_Q1_RX_CH3p | [5 empty] | CE56
12A |  |  | REFCLK_FGTL12A_Q2_RX_CH4p | [5 empty] | CH57
12A |  |  | REFCLK_FGTL12A_Q2_RX_CH5p | [5 empty] | BY57
12A |  |  | REFCLK_FGTL12A_Q2_CH8p | [5 empty] | CC56
12A |  |  | REFCLK_FGTL12A_Q3_RX_CH6p | [5 empty] | BP57
12A |  |  | REFCLK_FGTL12A_Q3_RX_CH7p | [5 empty] | BL56
12A |  |  | REFCLK_FGTL12A_Q3_CH9p | [5 empty] | BK57
12A |  |  | FGTL12A_RX_Q0_CH0n | [5 empty] | CY65
12A |  |  | FGTL12A_RX_Q0_CH1n | [5 empty] | CW68
12A |  |  | FGTL12A_RX_Q0_CH2n | [5 empty] | CT65
12A |  |  | FGTL12A_RX_Q0_CH3n | [5 empty] | CR68
12A |  |  | FGTL12A_RX_Q1_CH0n | [5 empty] | CM65
12A |  |  | FGTL12A_RX_Q1_CH1n | [5 empty] | CL68
12A |  |  | FGTL12A_RX_Q1_CH2n | [5 empty] | CH65
12A |  |  | FGTL12A_RX_Q1_CH3n | [5 empty] | CG68
12A |  |  | FGTL12A_RX_Q2_CH0n | [5 empty] | CD65
12A |  |  | FGTL12A_RX_Q2_CH1n | [5 empty] | CC68
12A |  |  | FGTL12A_RX_Q2_CH2n | [5 empty] | BY65
12A |  |  | FGTL12A_RX_Q2_CH3n | [5 empty] | BW68
12A |  |  | FGTL12A_RX_Q3_CH0n | [5 empty] | BT65
12A |  |  | FGTL12A_RX_Q3_CH1n | [5 empty] | BR68
12A |  |  | FGTL12A_RX_Q3_CH2n | [5 empty] | BM65
12A |  |  | FGTL12A_RX_Q3_CH3n | [5 empty] | BL68
12A |  |  | FGTL12A_RX_Q0_CH0p | [5 empty] | DA66
12A |  |  | FGTL12A_RX_Q0_CH1p | [5 empty] | CV69
12A |  |  | FGTL12A_RX_Q0_CH2p | [5 empty] | CU66
12A |  |  | FGTL12A_RX_Q0_CH3p | [5 empty] | CP69
12A |  |  | FGTL12A_RX_Q1_CH0p | [5 empty] | CN66
12A |  |  | FGTL12A_RX_Q1_CH1p | [5 empty] | CK69
12A |  |  | FGTL12A_RX_Q1_CH2p | [5 empty] | CJ66
12A |  |  | FGTL12A_RX_Q1_CH3p | [5 empty] | CF69
12A |  |  | FGTL12A_RX_Q2_CH0p | [5 empty] | CE66
12A |  |  | FGTL12A_RX_Q2_CH1p | [5 empty] | CB69
12A |  |  | FGTL12A_RX_Q2_CH2p | [5 empty] | CA66
12A |  |  | FGTL12A_RX_Q2_CH3p | [5 empty] | BV69
12A |  |  | FGTL12A_RX_Q3_CH0p | [5 empty] | BU66
12A |  |  | FGTL12A_RX_Q3_CH1p | [5 empty] | BP69
12A |  |  | FGTL12A_RX_Q3_CH2p | [5 empty] | BN66
12A |  |  | FGTL12A_RX_Q3_CH3p | [5 empty] | BK69
12A |  |  | FGTL12A_TX_Q0_CH0n | [5 empty] | CY59
12A |  |  | FGTL12A_TX_Q0_CH1n | [5 empty] | CW62
12A |  |  | FGTL12A_TX_Q0_CH2n | [5 empty] | CT59
12A |  |  | FGTL12A_TX_Q0_CH3n | [5 empty] | CR62
12A |  |  | FGTL12A_TX_Q1_CH0n | [5 empty] | CM59
12A |  |  | FGTL12A_TX_Q1_CH1n | [5 empty] | CL62
12A |  |  | FGTL12A_TX_Q1_CH2n | [5 empty] | CH59
12A |  |  | FGTL12A_TX_Q1_CH3n | [5 empty] | CG62
12A |  |  | FGTL12A_TX_Q2_CH0n | [5 empty] | CD59
12A |  |  | FGTL12A_TX_Q2_CH1n | [5 empty] | CC62
12A |  |  | FGTL12A_TX_Q2_CH2n | [5 empty] | BY59
12A |  |  | FGTL12A_TX_Q2_CH3n | [5 empty] | BW62
12A |  |  | FGTL12A_TX_Q3_CH0n | [5 empty] | BT59
12A |  |  | FGTL12A_TX_Q3_CH1n | [5 empty] | BR62
12A |  |  | FGTL12A_TX_Q3_CH2n | [5 empty] | BM59
12A |  |  | FGTL12A_TX_Q3_CH3n | [5 empty] | BL62
12A |  |  | FGTL12A_TX_Q0_CH0p | [5 empty] | DA60
12A |  |  | FGTL12A_TX_Q0_CH1p | [5 empty] | CV63
12A |  |  | FGTL12A_TX_Q0_CH2p | [5 empty] | CU60
12A |  |  | FGTL12A_TX_Q0_CH3p | [5 empty] | CP63
12A |  |  | FGTL12A_TX_Q1_CH0p | [5 empty] | CN60
12A |  |  | FGTL12A_TX_Q1_CH1p | [5 empty] | CK63
12A |  |  | FGTL12A_TX_Q1_CH2p | [5 empty] | CJ60
12A |  |  | FGTL12A_TX_Q1_CH3p | [5 empty] | CF63
12A |  |  | FGTL12A_TX_Q2_CH0p | [5 empty] | CE60
12A |  |  | FGTL12A_TX_Q2_CH1p | [5 empty] | CB63
12A |  |  | FGTL12A_TX_Q2_CH2p | [5 empty] | CA60
12A |  |  | FGTL12A_TX_Q2_CH3p | [5 empty] | BV63
12A |  |  | FGTL12A_TX_Q3_CH0p | [5 empty] | BU60
12A |  |  | FGTL12A_TX_Q3_CH1p | [5 empty] | BP63
12A |  |  | FGTL12A_TX_Q3_CH2p | [5 empty] | BN60
12A |  |  | FGTL12A_TX_Q3_CH3p | [5 empty] | BK63
U10_GDR |  |  | I_PIN_PERST_N_12A_GXF | [5 empty] | CG52
12C |  |  | REFCLK_FGTL12C_Q0_RX_CH0n | [5 empty] | BE56
12C |  |  | REFCLK_FGTL12C_Q0_RX_CH1n | [5 empty] | BA56
12C |  |  | REFCLK_FGTL12C_Q1_RX_CH2n | [5 empty] | BD57
12C |  |  | REFCLK_FGTL12C_Q1_RX_CH3n | [5 empty] | AT57
12C |  |  | REFCLK_FGTL12C_Q2_RX_CH4n | [5 empty] | AP57
12C |  |  | REFCLK_FGTL12C_Q2_RX_CH5n | [5 empty] | AA56
12C |  |  | REFCLK_FGTL12C_Q2_CH8n | [5 empty] | AB57
12C |  |  | REFCLK_FGTL12C_Q3_RX_CH6n | [5 empty] | AF57
12C |  |  | REFCLK_FGTL12C_Q3_RX_CH7n | [5 empty] | W56
12C |  |  | REFCLK_FGTL12C_Q3_CH9n | [5 empty] | AK57
12C |  |  | REFCLK_FGTL12C_Q0_RX_CH0p | [5 empty] | BF57
12C |  |  | REFCLK_FGTL12C_Q0_RX_CH1p | [5 empty] | AY57
12C |  |  | REFCLK_FGTL12C_Q1_RX_CH2p | [5 empty] | BB57
12C |  |  | REFCLK_FGTL12C_Q1_RX_CH3p | [5 empty] | AR56
12C |  |  | REFCLK_FGTL12C_Q2_RX_CH4p | [5 empty] | AM57
12C |  |  | REFCLK_FGTL12C_Q2_RX_CH5p | [5 empty] | Y57
12C |  |  | REFCLK_FGTL12C_Q2_CH8p | [5 empty] | AD57
12C |  |  | REFCLK_FGTL12C_Q3_RX_CH6p | [5 empty] | AE56
12C |  |  | REFCLK_FGTL12C_Q3_RX_CH7p | [5 empty] | V55
12C |  |  | REFCLK_FGTL12C_Q3_CH9p | [5 empty] | AL56
12C |  |  | FGTL12C_RX_Q0_CH0n | [5 empty] | BH65
12C |  |  | FGTL12C_RX_Q0_CH1n | [5 empty] | BG68
12C |  |  | FGTL12C_RX_Q0_CH2n | [5 empty] | BD65
12C |  |  | FGTL12C_RX_Q0_CH3n | [5 empty] | BC68
12C |  |  | FGTL12C_RX_Q1_CH0n | [5 empty] | AY65
12C |  |  | FGTL12C_RX_Q1_CH1n | [5 empty] | AW68
12C |  |  | FGTL12C_RX_Q1_CH2n | [5 empty] | AT65
12C |  |  | FGTL12C_RX_Q1_CH3n | [5 empty] | AR68
12C |  |  | FGTL12C_RX_Q2_CH0n | [5 empty] | AM65
12C |  |  | FGTL12C_RX_Q2_CH1n | [5 empty] | AL68
12C |  |  | FGTL12C_RX_Q2_CH2n | [5 empty] | AH65
12C |  |  | FGTL12C_RX_Q2_CH3n | [5 empty] | AG68
12C |  |  | FGTL12C_RX_Q3_CH0n | [5 empty] | AD65
12C |  |  | FGTL12C_RX_Q3_CH1n | [5 empty] | AC68
12C |  |  | FGTL12C_RX_Q3_CH2n | [5 empty] | Y65
12C |  |  | FGTL12C_RX_Q3_CH3n | [5 empty] | W68
12C |  |  | FGTL12C_RX_Q0_CH0p | [5 empty] | BJ66
12C |  |  | FGTL12C_RX_Q0_CH1p | [5 empty] | BF69
12C |  |  | FGTL12C_RX_Q0_CH2p | [5 empty] | BE66
12C |  |  | FGTL12C_RX_Q0_CH3p | [5 empty] | BB69
12C |  |  | FGTL12C_RX_Q1_CH0p | [5 empty] | BA66
12C |  |  | FGTL12C_RX_Q1_CH1p | [5 empty] | AV69
12C |  |  | FGTL12C_RX_Q1_CH2p | [5 empty] | AU66
12C |  |  | FGTL12C_RX_Q1_CH3p | [5 empty] | AP69
12C |  |  | FGTL12C_RX_Q2_CH0p | [5 empty] | AN66
12C |  |  | FGTL12C_RX_Q2_CH1p | [5 empty] | AK69
12C |  |  | FGTL12C_RX_Q2_CH2p | [5 empty] | AJ66
12C |  |  | FGTL12C_RX_Q2_CH3p | [5 empty] | AF69
12C |  |  | FGTL12C_RX_Q3_CH0p | [5 empty] | AE66
12C |  |  | FGTL12C_RX_Q3_CH1p | [5 empty] | AB69
12C |  |  | FGTL12C_RX_Q3_CH2p | [5 empty] | AA66
12C |  |  | FGTL12C_RX_Q3_CH3p | [5 empty] | V69
12C |  |  | FGTL12C_TX_Q0_CH0n | [5 empty] | BH59
12C |  |  | FGTL12C_TX_Q0_CH1n | [5 empty] | BG62
12C |  |  | FGTL12C_TX_Q0_CH2n | [5 empty] | BD59
12C |  |  | FGTL12C_TX_Q0_CH3n | [5 empty] | BC62
12C |  |  | FGTL12C_TX_Q1_CH0n | [5 empty] | AY59
12C |  |  | FGTL12C_TX_Q1_CH1n | [5 empty] | AW62
12C |  |  | FGTL12C_TX_Q1_CH2n | [5 empty] | AT59
12C |  |  | FGTL12C_TX_Q1_CH3n | [5 empty] | AR62
12C |  |  | FGTL12C_TX_Q2_CH0n | [5 empty] | AM59
12C |  |  | FGTL12C_TX_Q2_CH1n | [5 empty] | AL62
12C |  |  | FGTL12C_TX_Q2_CH2n | [5 empty] | AH59
12C |  |  | FGTL12C_TX_Q2_CH3n | [5 empty] | AG62
12C |  |  | FGTL12C_TX_Q3_CH0n | [5 empty] | AD59
12C |  |  | FGTL12C_TX_Q3_CH1n | [5 empty] | AC62
12C |  |  | FGTL12C_TX_Q3_CH2n | [5 empty] | Y59
12C |  |  | FGTL12C_TX_Q3_CH3n | [5 empty] | W62
12C |  |  | FGTL12C_TX_Q0_CH0p | [5 empty] | BJ60
12C |  |  | FGTL12C_TX_Q0_CH1p | [5 empty] | BF63
12C |  |  | FGTL12C_TX_Q0_CH2p | [5 empty] | BE60
12C |  |  | FGTL12C_TX_Q0_CH3p | [5 empty] | BB63
12C |  |  | FGTL12C_TX_Q1_CH0p | [5 empty] | BA60
12C |  |  | FGTL12C_TX_Q1_CH1p | [5 empty] | AV63
12C |  |  | FGTL12C_TX_Q1_CH2p | [5 empty] | AU60
12C |  |  | FGTL12C_TX_Q1_CH3p | [5 empty] | AP63
12C |  |  | FGTL12C_TX_Q2_CH0p | [5 empty] | AN60
12C |  |  | FGTL12C_TX_Q2_CH1p | [5 empty] | AK63
12C |  |  | FGTL12C_TX_Q2_CH2p | [5 empty] | AJ60
12C |  |  | FGTL12C_TX_Q2_CH3p | [5 empty] | AF63
12C |  |  | FGTL12C_TX_Q3_CH0p | [5 empty] | AE60
12C |  |  | FGTL12C_TX_Q3_CH1p | [5 empty] | AB63
12C |  |  | FGTL12C_TX_Q3_CH2p | [5 empty] | AA60
12C |  |  | FGTL12C_TX_Q3_CH3p | [5 empty] | V63
U12_GDR |  |  | I_PIN_PERST_N_12C_GXF | [5 empty] | T59
13A |  |  | REFCLK_FGTR13A_Q0_RX_CH0n | [5 empty] | BU14
13A |  |  | REFCLK_FGTR13A_Q0_RX_CH1n | [5 empty] | BJ14
13A |  |  | REFCLK_FGTR13A_Q1_RX_CH2n | [5 empty] | BP13
13A |  |  | REFCLK_FGTR13A_Q1_RX_CH3n | [5 empty] | CC14
13A |  |  | REFCLK_FGTR13A_Q2_RX_CH4n | [5 empty] | CL16
13A |  |  | REFCLK_FGTR13A_Q2_RX_CH5n | [5 empty] | BW14
13A |  |  | REFCLK_FGTR13A_Q2_CH8n | [5 empty] | CU14
13A |  |  | REFCLK_FGTR13A_Q3_RX_CH6n | [5 empty] | CF13
13A |  |  | REFCLK_FGTR13A_Q3_RX_CH7n | [5 empty] | CN14
13A |  |  | REFCLK_FGTR13A_Q3_CH9n | [5 empty] | CV13
13A |  |  | REFCLK_FGTR13A_Q0_RX_CH0p | [5 empty] | BR14
13A |  |  | REFCLK_FGTR13A_Q0_RX_CH1p | [5 empty] | BK13
13A |  |  | REFCLK_FGTR13A_Q1_RX_CH2p | [5 empty] | BN14
13A |  |  | REFCLK_FGTR13A_Q1_RX_CH3p | [5 empty] | CE14
13A |  |  | REFCLK_FGTR13A_Q2_RX_CH4p | [5 empty] | CM17
13A |  |  | REFCLK_FGTR13A_Q2_RX_CH5p | [5 empty] | BV13
13A |  |  | REFCLK_FGTR13A_Q2_CH8p | [5 empty] | CR14
13A |  |  | REFCLK_FGTR13A_Q3_RX_CH6p | [5 empty] | CG14
13A |  |  | REFCLK_FGTR13A_Q3_RX_CH7p | [5 empty] | CP13
13A |  |  | REFCLK_FGTR13A_Q3_CH9p | [5 empty] | CW14
13A |  |  | FGTR13A_RX_Q0_CH0n | [5 empty] | BL2
13A |  |  | FGTR13A_RX_Q0_CH1n | [5 empty] | BP5
13A |  |  | FGTR13A_RX_Q0_CH2n | [5 empty] | BR2
13A |  |  | FGTR13A_RX_Q0_CH3n | [5 empty] | BV5
13A |  |  | FGTR13A_RX_Q1_CH0n | [5 empty] | BW2
13A |  |  | FGTR13A_RX_Q1_CH1n | [5 empty] | CB5
13A |  |  | FGTR13A_RX_Q1_CH2n | [5 empty] | CC2
13A |  |  | FGTR13A_RX_Q1_CH3n | [5 empty] | CF5
13A |  |  | FGTR13A_RX_Q2_CH0n | [5 empty] | CG2
13A |  |  | FGTR13A_RX_Q2_CH1n | [5 empty] | CK5
13A |  |  | FGTR13A_RX_Q2_CH2n | [5 empty] | CL2
13A |  |  | FGTR13A_RX_Q2_CH3n | [5 empty] | CP5
13A |  |  | FGTR13A_RX_Q3_CH0n | [5 empty] | CR2
13A |  |  | FGTR13A_RX_Q3_CH1n | [5 empty] | CV5
13A |  |  | FGTR13A_RX_Q3_CH2n | [5 empty] | CW2
13A |  |  | FGTR13A_RX_Q3_CH3n | [5 empty] | DC2
13A |  |  | FGTR13A_RX_Q0_CH0p | [5 empty] | BM1
13A |  |  | FGTR13A_RX_Q0_CH1p | [5 empty] | BN4
13A |  |  | FGTR13A_RX_Q0_CH2p | [5 empty] | BT1
13A |  |  | FGTR13A_RX_Q0_CH3p | [5 empty] | BU4
13A |  |  | FGTR13A_RX_Q1_CH0p | [5 empty] | BY1
13A |  |  | FGTR13A_RX_Q1_CH1p | [5 empty] | CA4
13A |  |  | FGTR13A_RX_Q1_CH2p | [5 empty] | CD1
13A |  |  | FGTR13A_RX_Q1_CH3p | [5 empty] | CE4
13A |  |  | FGTR13A_RX_Q2_CH0p | [5 empty] | CH1
13A |  |  | FGTR13A_RX_Q2_CH1p | [5 empty] | CJ4
13A |  |  | FGTR13A_RX_Q2_CH2p | [5 empty] | CM1
13A |  |  | FGTR13A_RX_Q2_CH3p | [5 empty] | CN4
13A |  |  | FGTR13A_RX_Q3_CH0p | [5 empty] | CT1
13A |  |  | FGTR13A_RX_Q3_CH1p | [5 empty] | CU4
13A |  |  | FGTR13A_RX_Q3_CH2p | [5 empty] | CY1
13A |  |  | FGTR13A_RX_Q3_CH3p | [5 empty] | DD1
13A |  |  | FGTR13A_TX_Q0_CH0n | [5 empty] | BK11
13A |  |  | FGTR13A_TX_Q0_CH1n | [5 empty] | BL8
13A |  |  | FGTR13A_TX_Q0_CH2n | [5 empty] | BP11
13A |  |  | FGTR13A_TX_Q0_CH3n | [5 empty] | BR8
13A |  |  | FGTR13A_TX_Q1_CH0n | [5 empty] | BV11
13A |  |  | FGTR13A_TX_Q1_CH1n | [5 empty] | BW8
13A |  |  | FGTR13A_TX_Q1_CH2n | [5 empty] | CB11
13A |  |  | FGTR13A_TX_Q1_CH3n | [5 empty] | CC8
13A |  |  | FGTR13A_TX_Q2_CH0n | [5 empty] | CF11
13A |  |  | FGTR13A_TX_Q2_CH1n | [5 empty] | CG8
13A |  |  | FGTR13A_TX_Q2_CH2n | [5 empty] | CK11
13A |  |  | FGTR13A_TX_Q2_CH3n | [5 empty] | CL8
13A |  |  | FGTR13A_TX_Q3_CH0n | [5 empty] | CP11
13A |  |  | FGTR13A_TX_Q3_CH1n | [5 empty] | CR8
13A |  |  | FGTR13A_TX_Q3_CH2n | [5 empty] | CV11
13A |  |  | FGTR13A_TX_Q3_CH3n | [5 empty] | CW8
13A |  |  | FGTR13A_TX_Q0_CH0p | [5 empty] | BJ10
13A |  |  | FGTR13A_TX_Q0_CH1p | [5 empty] | BM7
13A |  |  | FGTR13A_TX_Q0_CH2p | [5 empty] | BN10
13A |  |  | FGTR13A_TX_Q0_CH3p | [5 empty] | BT7
13A |  |  | FGTR13A_TX_Q1_CH0p | [5 empty] | BU10
13A |  |  | FGTR13A_TX_Q1_CH1p | [5 empty] | BY7
13A |  |  | FGTR13A_TX_Q1_CH2p | [5 empty] | CA10
13A |  |  | FGTR13A_TX_Q1_CH3p | [5 empty] | CD7
13A |  |  | FGTR13A_TX_Q2_CH0p | [5 empty] | CE10
13A |  |  | FGTR13A_TX_Q2_CH1p | [5 empty] | CH7
13A |  |  | FGTR13A_TX_Q2_CH2p | [5 empty] | CJ10
13A |  |  | FGTR13A_TX_Q2_CH3p | [5 empty] | CM7
13A |  |  | FGTR13A_TX_Q3_CH0p | [5 empty] | CN10
13A |  |  | FGTR13A_TX_Q3_CH1p | [5 empty] | CT7
13A |  |  | FGTR13A_TX_Q3_CH2p | [5 empty] | CU10
13A |  |  | FGTR13A_TX_Q3_CH3p | [5 empty] | CY7
U20_GDR |  |  | I_PIN_PERST_N_13A_GXF | [5 empty] | CR20
13C |  |  | REFCLK_FGTR13C_Q0_RX_CH0n | [5 empty] | AD17
13C |  |  | REFCLK_FGTR13C_Q0_RX_CH1n | [5 empty] | AA16
13C |  |  | REFCLK_FGTR13C_Q1_RX_CH2n | [5 empty] | N14
13C |  |  | REFCLK_FGTR13C_Q1_RX_CH3n | [5 empty] | AM11
13C |  |  | REFCLK_FGTR13C_Q2_RX_CH4n | [5 empty] | U14
13C |  |  | REFCLK_FGTR13C_Q2_RX_CH5n | [5 empty] | AU12
13C |  |  | REFCLK_FGTR13C_Q2_CH8n | [5 empty] | AB13
13C |  |  | REFCLK_FGTR13C_Q3_RX_CH6n | [5 empty] | AE14
13C |  |  | REFCLK_FGTR13C_Q3_RX_CH7n | [5 empty] | AG14
13C |  |  | REFCLK_FGTR13C_Q3_CH9n | [5 empty] | AR10
13C |  |  | REFCLK_FGTR13C_Q0_RX_CH0p | [5 empty] | AF17
13C |  |  | REFCLK_FGTR13C_Q0_RX_CH1p | [5 empty] | W16
13C |  |  | REFCLK_FGTR13C_Q1_RX_CH2p | [5 empty] | P13
13C |  |  | REFCLK_FGTR13C_Q1_RX_CH3p | [5 empty] | AL12
13C |  |  | REFCLK_FGTR13C_Q2_RX_CH4p | [5 empty] | R14
13C |  |  | REFCLK_FGTR13C_Q2_RX_CH5p | [5 empty] | AV11
13C |  |  | REFCLK_FGTR13C_Q2_CH8p | [5 empty] | AA14
13C |  |  | REFCLK_FGTR13C_Q3_RX_CH6p | [5 empty] | AC14
13C |  |  | REFCLK_FGTR13C_Q3_RX_CH7p | [5 empty] | AF13
13C |  |  | REFCLK_FGTR13C_Q3_CH9p | [5 empty] | AT9
13C |  |  | FGTR13C_RX_Q0_CH0n | [5 empty] | B11
13C |  |  | FGTR13C_RX_Q0_CH1n | [5 empty] | E8
13C |  |  | FGTR13C_RX_Q0_CH2n | [5 empty] | C4
13C |  |  | FGTR13C_RX_Q0_CH3n | [5 empty] | J8
13C |  |  | FGTR13C_RX_Q1_CH0n | [5 empty] | F5
13C |  |  | FGTR13C_RX_Q1_CH1n | [5 empty] | K5
13C |  |  | FGTR13C_RX_Q1_CH2n | [5 empty] | J2
13C |  |  | FGTR13C_RX_Q1_CH3n | [5 empty] | P5
13C |  |  | FGTR13C_RX_Q2_CH0n | [5 empty] | N2
13C |  |  | FGTR13C_RX_Q2_CH1n | [5 empty] | V5
13C |  |  | FGTR13C_RX_Q2_CH2n | [5 empty] | U2
13C |  |  | FGTR13C_RX_Q2_CH3n | [5 empty] | AB5
13C |  |  | FGTR13C_RX_Q3_CH0n | [5 empty] | AA2
13C |  |  | FGTR13C_RX_Q3_CH1n | [5 empty] | AF5
13C |  |  | FGTR13C_RX_Q3_CH2n | [5 empty] | AE2
13C |  |  | FGTR13C_RX_Q3_CH3n | [5 empty] | AJ2
13C |  |  | FGTR13C_RX_Q0_CH0p | [5 empty] | C10
13C |  |  | FGTR13C_RX_Q0_CH1p | [5 empty] | D7
13C |  |  | FGTR13C_RX_Q0_CH2p | [5 empty] | B3
13C |  |  | FGTR13C_RX_Q0_CH3p | [5 empty] | H7
13C |  |  | FGTR13C_RX_Q1_CH0p | [5 empty] | G4
13C |  |  | FGTR13C_RX_Q1_CH1p | [5 empty] | L4
13C |  |  | FGTR13C_RX_Q1_CH2p | [5 empty] | H1
13C |  |  | FGTR13C_RX_Q1_CH3p | [5 empty] | R4
13C |  |  | FGTR13C_RX_Q2_CH0p | [5 empty] | M1
13C |  |  | FGTR13C_RX_Q2_CH1p | [5 empty] | W4
13C |  |  | FGTR13C_RX_Q2_CH2p | [5 empty] | T1
13C |  |  | FGTR13C_RX_Q2_CH3p | [5 empty] | AC4
13C |  |  | FGTR13C_RX_Q3_CH0p | [5 empty] | Y1
13C |  |  | FGTR13C_RX_Q3_CH1p | [5 empty] | AG4
13C |  |  | FGTR13C_RX_Q3_CH2p | [5 empty] | AD1
13C |  |  | FGTR13C_RX_Q3_CH3p | [5 empty] | AH1
13C |  |  | FGTR13C_TX_Q0_CH0n | [5 empty] | B17
13C |  |  | FGTR13C_TX_Q0_CH1n | [5 empty] | F17
13C |  |  | FGTR13C_TX_Q0_CH2n | [5 empty] | E14
13C |  |  | FGTR13C_TX_Q0_CH3n | [5 empty] | J14
13C |  |  | FGTR13C_TX_Q1_CH0n | [5 empty] | F11
13C |  |  | FGTR13C_TX_Q1_CH1n | [5 empty] | K11
13C |  |  | FGTR13C_TX_Q1_CH2n | [5 empty] | N8
13C |  |  | FGTR13C_TX_Q1_CH3n | [5 empty] | P11
13C |  |  | FGTR13C_TX_Q2_CH0n | [5 empty] | U8
13C |  |  | FGTR13C_TX_Q2_CH1n | [5 empty] | V11
13C |  |  | FGTR13C_TX_Q2_CH2n | [5 empty] | AA8
13C |  |  | FGTR13C_TX_Q2_CH3n | [5 empty] | AB11
13C |  |  | FGTR13C_TX_Q3_CH0n | [5 empty] | AE8
13C |  |  | FGTR13C_TX_Q3_CH1n | [5 empty] | AF11
13C |  |  | FGTR13C_TX_Q3_CH2n | [5 empty] | AJ8
13C |  |  | FGTR13C_TX_Q3_CH3n | [5 empty] | AN8
13C |  |  | FGTR13C_TX_Q0_CH0p | [5 empty] | C16
13C |  |  | FGTR13C_TX_Q0_CH1p | [5 empty] | G16
13C |  |  | FGTR13C_TX_Q0_CH2p | [5 empty] | D13
13C |  |  | FGTR13C_TX_Q0_CH3p | [5 empty] | H13
13C |  |  | FGTR13C_TX_Q1_CH0p | [5 empty] | G10
13C |  |  | FGTR13C_TX_Q1_CH1p | [5 empty] | L10
13C |  |  | FGTR13C_TX_Q1_CH2p | [5 empty] | M7
13C |  |  | FGTR13C_TX_Q1_CH3p | [5 empty] | R10
13C |  |  | FGTR13C_TX_Q2_CH0p | [5 empty] | T7
13C |  |  | FGTR13C_TX_Q2_CH1p | [5 empty] | W10
13C |  |  | FGTR13C_TX_Q2_CH2p | [5 empty] | Y7
13C |  |  | FGTR13C_TX_Q2_CH3p | [5 empty] | AC10
13C |  |  | FGTR13C_TX_Q3_CH0p | [5 empty] | AD7
13C |  |  | FGTR13C_TX_Q3_CH1p | [5 empty] | AG10
13C |  |  | FGTR13C_TX_Q3_CH2p | [5 empty] | AH7
13C |  |  | FGTR13C_TX_Q3_CH3p | [5 empty] | AM7
U22_GDR |  |  | I_PIN_PERST_N_13C_GXF | [5 empty] | Y21
|  |  | APROBE2_GXF_FGT12A_Q3_CH3 | [5 empty] | BU56
|  |  | APROBE2_GXF_FGT12C_Q3_CH3 | [5 empty] | AG56
|  |  | APROBE2_GXF_FGT13A_Q3_CH3 | [5 empty] | CL14
|  |  | APROBE2_GXF_FGT13C_Q3_CH3 | [5 empty] | AR14
|  |  | APROBE_GXF_FGT12A_Q0_CH3 | [5 empty] | CL56
|  |  | APROBE_GXF_FGT12A_Q2_CH3 | [5 empty] | CK57
|  |  | APROBE_GXF_FGT12A_Q3_CH3 | [5 empty] | BT57
|  |  | APROBE_GXF_FGT12C_Q0_CH3 | [5 empty] | AW56
|  |  | APROBE_GXF_FGT12C_Q2_CH3 | [5 empty] | AV57
|  |  | APROBE_GXF_FGT12C_Q3_CH3 | [5 empty] | AH55
|  |  | APROBE_GXF_FGT13A_Q0_CH3 | [5 empty] | BL14
|  |  | APROBE_GXF_FGT13A_Q2_CH3 | [5 empty] | BM13
|  |  | APROBE_GXF_FGT13A_Q3_CH3 | [5 empty] | CK13
|  |  | APROBE_GXF_FGT13C_Q0_CH3 | [5 empty] | AE16
|  |  | APROBE_GXF_FGT13C_Q2_CH3 | [5 empty] | AG16
|  |  | APROBE_GXF_FGT13C_Q3_CH3 | [5 empty] | AP13
|  |  | DNU | [5 empty] | CP53
|  |  | DNU | [5 empty] | CR54
|  |  | DNU | [5 empty] | AH53
|  |  | DNU | [5 empty] | AG52
|  |  | DNU | [5 empty] | CU22
|  |  | DNU | [5 empty] | CT21
|  |  | DNU | [5 empty] | U20
|  |  | DNU | [5 empty] | W20
|  |  | ENB_GXF_FHT12A | [5 empty] | CF53
|  |  | ENB_GXF_FHT12C | [5 empty] | AL54
|  |  | ENB_GXF_FHT13A | [5 empty] | CH23
|  |  | ENB_GXF_FHT13C | [5 empty] | AB19
|  |  | GND | [5 empty] | CR16
|  |  | GND | [5 empty] | CV19
|  |  | GND | [5 empty] | CW18
|  |  | GND | [5 empty] | CU18
|  |  | GND | [5 empty] | CR18
|  |  | GND | [5 empty] | AW14
|  |  | GND | [5 empty] | BE14
|  |  | GND | [5 empty] | BC14
|  |  | GND | [5 empty] | BF13
|  |  | GND | [5 empty] | BE12
|  |  | RCOMP_N_Q2_CH1_FGT_12A_GXF | [5 empty] | BW56
|  |  | RCOMP_N_Q2_CH1_FGT_12C_GXF | [5 empty] | AJ56
|  |  | RCOMP_N_Q2_CH1_FGT_13A_GXF | [5 empty] | CA14
|  |  | RCOMP_N_Q2_CH1_FGT_13C_GXF | [5 empty] | AJ14
|  |  | RCOMP_P_Q2_CH1_FGT_12A_GXF | [5 empty] | BV57
|  |  | RCOMP_P_Q2_CH1_FGT_12C_GXF | [5 empty] | AH57
|  |  | RCOMP_P_Q2_CH1_FGT_13A_GXF | [5 empty] | CB13
|  |  | RCOMP_P_Q2_CH1_FGT_13C_GXF | [5 empty] | AH13
|  |  | GND | [5 empty] | DF67
|  |  | GND | [5 empty] | DD67
|  |  | GND | [5 empty] | DJ68
|  |  | GND | [5 empty] | CG54
|  |  | GND | [5 empty] | AJ52
|  |  | GND | [5 empty] | DB15
|  |  | GND | [5 empty] | DE16
|  |  | GND | [5 empty] | DA16
|  |  | GND | [5 empty] | DF15
|  |  | GND | [5 empty] | DD9
|  |  | GND | [5 empty] | DE12
|  |  | GND | [5 empty] | DH13
|  |  | GND | [5 empty] | DJ16
|  |  | GND | [5 empty] | DC10
|  |  | GND | [5 empty] | DD13
|  |  | GND | [5 empty] | DJ12
|  |  | GND | [5 empty] | DK15
|  |  | GND | [5 empty] | CP21
|  |  | GND | [5 empty] | CU16
|  |  | GND | [5 empty] | BC10
|  |  | GND | [5 empty] | BE8
|  |  | GND | [5 empty] | BB11
|  |  | GND | [5 empty] | BF9
|  |  | GND | [5 empty] | AR6
|  |  | GND | [5 empty] | AW6
|  |  | GND | [5 empty] | BD5
|  |  | GND | [5 empty] | BH5
|  |  | GND | [5 empty] | AT5
|  |  | GND | [5 empty] | AY5
|  |  | GND | [5 empty] | BC6
|  |  | GND | [5 empty] | BG6
|  |  | GND | [5 empty] | R20
|  |  | GND | [5 empty] | AY13
|  |  | GND | [5 empty] | CN52
|  |  | GND | [5 empty] | CH17
|  |  | GND | [5 empty] | CF17
|  |  | GND | [5 empty] | CC16
|  |  | GND | [5 empty] | CB17
|  |  | GND | [5 empty] | CA16
|  |  | GND | [5 empty] | BF17
|  |  | GND | [5 empty] | BD17
|  |  | GND | [5 empty] | BC16
|  |  | GND | [5 empty] | BA16
|  |  | GND | [5 empty] | AY17
|  |  | GND | [5 empty] | CH19
|  |  | GND | [5 empty] | CG18
|  |  | GND | [5 empty] | CE18
|  |  | GND | [5 empty] | CD19
|  |  | GND | [5 empty] | CC18
|  |  | GND | [5 empty] | CA18
|  |  | GND | [5 empty] | BG18
|  |  | GND | [5 empty] | BF19
|  |  | GND | [5 empty] | BE18
|  |  | GND | [5 empty] | BC18
|  |  | GND | [5 empty] | BB19
|  |  | GND | [5 empty] | BA18
|  |  | GND | [5 empty] | CG16
|  |  | GND | [5 empty] | CE16
|  |  | GND | [5 empty] | BG16
|  |  | GND | [5 empty] | BE16
|  |  | GND | [5 empty] | Y9
|  |  | GND | [5 empty] | Y69
|  |  | GND | [5 empty] | Y67
|  |  | GND | [5 empty] | Y63
|  |  | GND | [5 empty] | Y61
|  |  | GND | [5 empty] | Y55
|  |  | GND | [5 empty] | Y5
|  |  | GND | [5 empty] | Y3
|  |  | GND | [5 empty] | Y29
|  |  | GND | [5 empty] | Y17
|  |  | GND | [5 empty] | Y15
|  |  | GND | [5 empty] | Y13
|  |  | GND | [5 empty] | Y11
|  |  | GND | [5 empty] | W8
|  |  | GND | [5 empty] | W66
|  |  | GND | [5 empty] | W64
|  |  | GND | [5 empty] | W60
|  |  | GND | [5 empty] | W6
|  |  | GND | [5 empty] | W58
|  |  | GND | [5 empty] | W54
|  |  | GND | [5 empty] | W2
|  |  | GND | [5 empty] | W14
|  |  | GND | [5 empty] | W12
|  |  | GND | [5 empty] | V9
|  |  | GND | [5 empty] | V7
|  |  | GND | [5 empty] | V67
|  |  | GND | [5 empty] | V65
|  |  | GND | [5 empty] | V61
|  |  | GND | [5 empty] | V59
|  |  | GND | [5 empty] | V57
|  |  | GND | [5 empty] | V53
|  |  | GND | [5 empty] | V51
|  |  | GND | [5 empty] | V49
|  |  | GND | [5 empty] | V47
|  |  | GND | [5 empty] | V45
|  |  | GND | [5 empty] | V43
|  |  | GND | [5 empty] | V41
|  |  | GND | [5 empty] | V39
|  |  | GND | [5 empty] | V37
|  |  | GND | [5 empty] | V35
|  |  | GND | [5 empty] | V33
|  |  | GND | [5 empty] | V31
|  |  | GND | [5 empty] | V3
|  |  | GND | [5 empty] | V29
|  |  | GND | [5 empty] | V27
|  |  | GND | [5 empty] | V25
|  |  | GND | [5 empty] | V23
|  |  | GND | [5 empty] | V21
|  |  | GND | [5 empty] | V19
|  |  | GND | [5 empty] | V17
|  |  | GND | [5 empty] | V15
|  |  | GND | [5 empty] | V13
|  |  | GND | [5 empty] | V1
|  |  | GND | [5 empty] | U68
|  |  | GND | [5 empty] | U64
|  |  | GND | [5 empty] | U62
|  |  | GND | [5 empty] | U6
|  |  | GND | [5 empty] | U58
|  |  | GND | [5 empty] | U56
|  |  | GND | [5 empty] | U54
|  |  | GND | [5 empty] | U4
|  |  | GND | [5 empty] | U28
|  |  | GND | [5 empty] | U16
|  |  | GND | [5 empty] | U12
|  |  | GND | [5 empty] | U10
|  |  | GND | [5 empty] | T9
|  |  | GND | [5 empty] | T69
|  |  | GND | [5 empty] | T63
|  |  | GND | [5 empty] | T57
|  |  | GND | [5 empty] | T55
|  |  | GND | [5 empty] | T5
|  |  | GND | [5 empty] | T3
|  |  | GND | [5 empty] | T29
|  |  | GND | [5 empty] | T27
|  |  | GND | [5 empty] | T17
|  |  | GND | [5 empty] | T15
|  |  | GND | [5 empty] | T13
|  |  | GND | [5 empty] | T11
|  |  | GND | [5 empty] | R8
|  |  | GND | [5 empty] | R6
|  |  | GND | [5 empty] | R24
|  |  | GND | [5 empty] | R2
|  |  | GND | [5 empty] | R16
|  |  | GND | [5 empty] | R12
|  |  | GND | [5 empty] | P9
|  |  | GND | [5 empty] | P7
|  |  | GND | [5 empty] | P3
|  |  | GND | [5 empty] | P27
|  |  | GND | [5 empty] | P15
|  |  | GND | [5 empty] | P1
|  |  | GND | [5 empty] | N68
|  |  | GND | [5 empty] | N66
|  |  | GND | [5 empty] | N64
|  |  | GND | [5 empty] | N62
|  |  | GND | [5 empty] | N60
|  |  | GND | [5 empty] | N6
|  |  | GND | [5 empty] | N58
|  |  | GND | [5 empty] | N56
|  |  | GND | [5 empty] | N54
|  |  | GND | [5 empty] | N52
|  |  | GND | [5 empty] | N50
|  |  | GND | [5 empty] | N48
|  |  | GND | [5 empty] | N46
|  |  | GND | [5 empty] | N44
|  |  | GND | [5 empty] | N42
|  |  | GND | [5 empty] | N40
|  |  | GND | [5 empty] | N4
|  |  | GND | [5 empty] | N38
|  |  | GND | [5 empty] | N36
|  |  | GND | [5 empty] | N34
|  |  | GND | [5 empty] | N32
|  |  | GND | [5 empty] | N30
|  |  | GND | [5 empty] | N28
|  |  | GND | [5 empty] | N22
|  |  | GND | [5 empty] | N20
|  |  | GND | [5 empty] | N16
|  |  | GND | [5 empty] | N12
|  |  | GND | [5 empty] | N10
|  |  | GND | [5 empty] | M9
|  |  | GND | [5 empty] | M5
|  |  | GND | [5 empty] | M3
|  |  | GND | [5 empty] | M27
|  |  | GND | [5 empty] | M25
|  |  | GND | [5 empty] | M23
|  |  | GND | [5 empty] | M15
|  |  | GND | [5 empty] | M13
|  |  | GND | [5 empty] | M11
|  |  | GND | [5 empty] | L8
|  |  | GND | [5 empty] | L6
|  |  | GND | [5 empty] | L26
|  |  | GND | [5 empty] | L24
|  |  | GND | [5 empty] | L22
|  |  | GND | [5 empty] | L2
|  |  | GND | [5 empty] | L18
|  |  | GND | [5 empty] | L14
|  |  | GND | [5 empty] | L12
|  |  | GND | [5 empty] | K9
|  |  | GND | [5 empty] | K7
|  |  | GND | [5 empty] | K3
|  |  | GND | [5 empty] | K21
|  |  | GND | [5 empty] | K15
|  |  | GND | [5 empty] | K13
|  |  | GND | [5 empty] | K1
|  |  | GND | [5 empty] | J6
|  |  | GND | [5 empty] | J4
|  |  | GND | [5 empty] | J16
|  |  | GND | [5 empty] | J12
|  |  | GND | [5 empty] | J10
|  |  | GND | [5 empty] | H9
|  |  | GND | [5 empty] | H69
|  |  | GND | [5 empty] | H67
|  |  | GND | [5 empty] | H65
|  |  | GND | [5 empty] | H63
|  |  | GND | [5 empty] | H61
|  |  | GND | [5 empty] | H59
|  |  | GND | [5 empty] | H57
|  |  | GND | [5 empty] | H55
|  |  | GND | [5 empty] | H53
|  |  | GND | [5 empty] | H51
|  |  | GND | [5 empty] | H5
|  |  | GND | [5 empty] | H49
|  |  | GND | [5 empty] | H47
|  |  | GND | [5 empty] | H45
|  |  | GND | [5 empty] | H43
|  |  | GND | [5 empty] | H41
|  |  | GND | [5 empty] | H39
|  |  | GND | [5 empty] | H37
|  |  | GND | [5 empty] | H35
|  |  | GND | [5 empty] | H33
|  |  | GND | [5 empty] | H31
|  |  | GND | [5 empty] | H3
|  |  | GND | [5 empty] | H29
|  |  | GND | [5 empty] | H27
|  |  | GND | [5 empty] | H25
|  |  | GND | [5 empty] | H23
|  |  | GND | [5 empty] | H21
|  |  | GND | [5 empty] | H17
|  |  | GND | [5 empty] | H15
|  |  | GND | [5 empty] | H11
|  |  | GND | [5 empty] | G8
|  |  | GND | [5 empty] | G6
|  |  | GND | [5 empty] | G2
|  |  | GND | [5 empty] | G18
|  |  | GND | [5 empty] | G14
|  |  | GND | [5 empty] | G12
|  |  | GND | [5 empty] | F9
|  |  | GND | [5 empty] | F7
|  |  | GND | [5 empty] | F3
|  |  | GND | [5 empty] | F21
|  |  | GND | [5 empty] | F19
|  |  | GND | [5 empty] | F15
|  |  | GND | [5 empty] | F13
|  |  | GND | [5 empty] | F1
|  |  | GND | [5 empty] | E66
|  |  | GND | [5 empty] | E6
|  |  | GND | [5 empty] | E4
|  |  | GND | [5 empty] | E24
|  |  | GND | [5 empty] | E22
|  |  | GND | [5 empty] | E2
|  |  | GND | [5 empty] | E18
|  |  | GND | [5 empty] | E16
|  |  | GND | [5 empty] | E12
|  |  | GND | [5 empty] | E10
|  |  | GND | [5 empty] | DR8
|  |  | GND | [5 empty] | DR68
|  |  | GND | [5 empty] | DR66
|  |  | GND | [5 empty] | DR6
|  |  | GND | [5 empty] | DR4
|  |  | GND | [5 empty] | DR2
|  |  | GND | [5 empty] | DR16
|  |  | GND | [5 empty] | DR14
|  |  | GND | [5 empty] | DR12
|  |  | GND | [5 empty] | DR10
|  |  | GND | [5 empty] | DP9
|  |  | GND | [5 empty] | DP7
|  |  | GND | [5 empty] | DP69
|  |  | GND | [5 empty] | DP5
|  |  | GND | [5 empty] | DP3
|  |  | GND | [5 empty] | DP15
|  |  | GND | [5 empty] | DP13
|  |  | GND | [5 empty] | DP11
|  |  | GND | [5 empty] | DP1
|  |  | GND | [5 empty] | DN8
|  |  | GND | [5 empty] | DN68
|  |  | GND | [5 empty] | DN66
|  |  | GND | [5 empty] | DN64
|  |  | GND | [5 empty] | DN62
|  |  | GND | [5 empty] | DN60
|  |  | GND | [5 empty] | DN6
|  |  | GND | [5 empty] | DN58
|  |  | GND | [5 empty] | DN56
|  |  | GND | [5 empty] | DN54
|  |  | GND | [5 empty] | DN52
|  |  | GND | [5 empty] | DN50
|  |  | GND | [5 empty] | DN48
|  |  | GND | [5 empty] | DN46
|  |  | GND | [5 empty] | DN44
|  |  | GND | [5 empty] | DN42
|  |  | GND | [5 empty] | DN40
|  |  | GND | [5 empty] | DN4
|  |  | GND | [5 empty] | DN38
|  |  | GND | [5 empty] | DN36
|  |  | GND | [5 empty] | DN34
|  |  | GND | [5 empty] | DN32
|  |  | GND | [5 empty] | DN30
|  |  | GND | [5 empty] | DN28
|  |  | GND | [5 empty] | DN26
|  |  | GND | [5 empty] | DN24
|  |  | GND | [5 empty] | DN22
|  |  | GND | [5 empty] | DN20
|  |  | GND | [5 empty] | DN2
|  |  | GND | [5 empty] | DN18
|  |  | GND | [5 empty] | DN16
|  |  | GND | [5 empty] | DN14
|  |  | GND | [5 empty] | DN10
|  |  | GND | [5 empty] | DM7
|  |  | GND | [5 empty] | DM69
|  |  | GND | [5 empty] | DM5
|  |  | GND | [5 empty] | DM3
|  |  | GND | [5 empty] | DM15
|  |  | GND | [5 empty] | DM11
|  |  | GND | [5 empty] | DM1
|  |  | GND | [5 empty] | DL8
|  |  | GND | [5 empty] | DL6
|  |  | GND | [5 empty] | DL4
|  |  | GND | [5 empty] | DL2
|  |  | GND | [5 empty] | DL16
|  |  | GND | [5 empty] | DL14
|  |  | GND | [5 empty] | DL12
|  |  | GND | [5 empty] | DK9
|  |  | GND | [5 empty] | DK7
|  |  | GND | [5 empty] | DK63
|  |  | GND | [5 empty] | DK61
|  |  | GND | [5 empty] | DK5
|  |  | GND | [5 empty] | DK3
|  |  | GND | [5 empty] | DK17
|  |  | GND | [5 empty] | DK13
|  |  | GND | [5 empty] | DK11
|  |  | GND | [5 empty] | DK1
|  |  | GND | [5 empty] | DJ8
|  |  | GND | [5 empty] | DJ64
|  |  | GND | [5 empty] | DJ6
|  |  | GND | [5 empty] | DJ4
|  |  | GND | [5 empty] | DJ2
|  |  | GND | [5 empty] | DJ18
|  |  | GND | [5 empty] | DJ14
|  |  | GND | [5 empty] | DJ10
|  |  | GND | [5 empty] | DH7
|  |  | GND | [5 empty] | DH69
|  |  | GND | [5 empty] | DH67
|  |  | GND | [5 empty] | DH65
|  |  | GND | [5 empty] | DH61
|  |  | GND | [5 empty] | DH59
|  |  | GND | [5 empty] | DH57
|  |  | GND | [5 empty] | DH55
|  |  | GND | [5 empty] | DH53
|  |  | GND | [5 empty] | DH51
|  |  | GND | [5 empty] | DH5
|  |  | GND | [5 empty] | DH49
|  |  | GND | [5 empty] | DH47
|  |  | GND | [5 empty] | DH45
|  |  | GND | [5 empty] | DH43
|  |  | GND | [5 empty] | DH41
|  |  | GND | [5 empty] | DH39
|  |  | GND | [5 empty] | DH37
|  |  | GND | [5 empty] | DH35
|  |  | GND | [5 empty] | DH33
|  |  | GND | [5 empty] | DH31
|  |  | GND | [5 empty] | DH3
|  |  | GND | [5 empty] | DH29
|  |  | GND | [5 empty] | DH27
|  |  | GND | [5 empty] | DH25
|  |  | GND | [5 empty] | DH23
|  |  | GND | [5 empty] | DH21
|  |  | GND | [5 empty] | DH19
|  |  | GND | [5 empty] | DH17
|  |  | GND | [5 empty] | DH15
|  |  | GND | [5 empty] | DH11
|  |  | GND | [5 empty] | DH1
|  |  | GND | [5 empty] | DG8
|  |  | GND | [5 empty] | DG4
|  |  | GND | [5 empty] | DG2
|  |  | GND | [5 empty] | DG18
|  |  | GND | [5 empty] | DG16
|  |  | GND | [5 empty] | DG14
|  |  | GND | [5 empty] | DG12
|  |  | GND | [5 empty] | DF9
|  |  | GND | [5 empty] | DF61
|  |  | GND | [5 empty] | DF5
|  |  | GND | [5 empty] | DF3
|  |  | GND | [5 empty] | DF17
|  |  | GND | [5 empty] | DF13
|  |  | GND | [5 empty] | DF11
|  |  | GND | [5 empty] | DF1
|  |  | GND | [5 empty] | DE8
|  |  | GND | [5 empty] | DE60
|  |  | GND | [5 empty] | DE6
|  |  | GND | [5 empty] | DE58
|  |  | GND | [5 empty] | DE56
|  |  | GND | [5 empty] | DE4
|  |  | GND | [5 empty] | DE2
|  |  | GND | [5 empty] | DE18
|  |  | GND | [5 empty] | DE14
|  |  | GND | [5 empty] | DE10
|  |  | GND | [5 empty] | DD7
|  |  | GND | [5 empty] | DD5
|  |  | GND | [5 empty] | DD3
|  |  | GND | [5 empty] | DD17
|  |  | GND | [5 empty] | DD15
|  |  | GND | [5 empty] | DD11
|  |  | GND | [5 empty] | DC8
|  |  | GND | [5 empty] | DC66
|  |  | GND | [5 empty] | DC62
|  |  | GND | [5 empty] | DC60
|  |  | GND | [5 empty] | DC6
|  |  | GND | [5 empty] | DC54
|  |  | GND | [5 empty] | DC52
|  |  | GND | [5 empty] | DC50
|  |  | GND | [5 empty] | DC48
|  |  | GND | [5 empty] | DC46
|  |  | GND | [5 empty] | DC44
|  |  | GND | [5 empty] | DC42
|  |  | GND | [5 empty] | DC40
|  |  | GND | [5 empty] | DC4
|  |  | GND | [5 empty] | DC38
|  |  | GND | [5 empty] | DC36
|  |  | GND | [5 empty] | DC34
|  |  | GND | [5 empty] | DC32
|  |  | GND | [5 empty] | DC30
|  |  | GND | [5 empty] | DC28
|  |  | GND | [5 empty] | DC26
|  |  | GND | [5 empty] | DC24
|  |  | GND | [5 empty] | DC22
|  |  | GND | [5 empty] | DC20
|  |  | GND | [5 empty] | DC18
|  |  | GND | [5 empty] | DC16
|  |  | GND | [5 empty] | DC14
|  |  | GND | [5 empty] | DC12
|  |  | GND | [5 empty] | DB9
|  |  | GND | [5 empty] | DB7
|  |  | GND | [5 empty] | DB67
|  |  | GND | [5 empty] | DB65
|  |  | GND | [5 empty] | DB61
|  |  | GND | [5 empty] | DB59
|  |  | GND | [5 empty] | DB55
|  |  | GND | [5 empty] | DB5
|  |  | GND | [5 empty] | DB3
|  |  | GND | [5 empty] | DB17
|  |  | GND | [5 empty] | DB13
|  |  | GND | [5 empty] | DB11
|  |  | GND | [5 empty] | DB1
|  |  | GND | [5 empty] | DA8
|  |  | GND | [5 empty] | DA68
|  |  | GND | [5 empty] | DA64
|  |  | GND | [5 empty] | DA62
|  |  | GND | [5 empty] | DA6
|  |  | GND | [5 empty] | DA58
|  |  | GND | [5 empty] | DA56
|  |  | GND | [5 empty] | DA4
|  |  | GND | [5 empty] | DA2
|  |  | GND | [5 empty] | DA18
|  |  | GND | [5 empty] | DA14
|  |  | GND | [5 empty] | DA12
|  |  | GND | [5 empty] | DA10
|  |  | GND | [5 empty] | D9
|  |  | GND | [5 empty] | D69
|  |  | GND | [5 empty] | D5
|  |  | GND | [5 empty] | D3
|  |  | GND | [5 empty] | D25
|  |  | GND | [5 empty] | D23
|  |  | GND | [5 empty] | D17
|  |  | GND | [5 empty] | D15
|  |  | GND | [5 empty] | D11
|  |  | GND | [5 empty] | D1
|  |  | GND | [5 empty] | CY9
|  |  | GND | [5 empty] | CY69
|  |  | GND | [5 empty] | CY67
|  |  | GND | [5 empty] | CY63
|  |  | GND | [5 empty] | CY61
|  |  | GND | [5 empty] | CY57
|  |  | GND | [5 empty] | CY55
|  |  | GND | [5 empty] | CY53
|  |  | GND | [5 empty] | CY5
|  |  | GND | [5 empty] | CY3
|  |  | GND | [5 empty] | CY21
|  |  | GND | [5 empty] | CY19
|  |  | GND | [5 empty] | CY17
|  |  | GND | [5 empty] | CY15
|  |  | GND | [5 empty] | CY13
|  |  | GND | [5 empty] | CY11
|  |  | GND | [5 empty] | CW66
|  |  | GND | [5 empty] | CW64
|  |  | GND | [5 empty] | CW60
|  |  | GND | [5 empty] | CW6
|  |  | GND | [5 empty] | CW58
|  |  | GND | [5 empty] | CW4
|  |  | GND | [5 empty] | CW20
|  |  | GND | [5 empty] | CW16
|  |  | GND | [5 empty] | CW12
|  |  | GND | [5 empty] | CW10
|  |  | GND | [5 empty] | CV9
|  |  | GND | [5 empty] | CV7
|  |  | GND | [5 empty] | CV67
|  |  | GND | [5 empty] | CV65
|  |  | GND | [5 empty] | CV61
|  |  | GND | [5 empty] | CV59
|  |  | GND | [5 empty] | CV55
|  |  | GND | [5 empty] | CV51
|  |  | GND | [5 empty] | CV49
|  |  | GND | [5 empty] | CV47
|  |  | GND | [5 empty] | CV45
|  |  | GND | [5 empty] | CV43
|  |  | GND | [5 empty] | CV41
|  |  | GND | [5 empty] | CV39
|  |  | GND | [5 empty] | CV37
|  |  | GND | [5 empty] | CV35
|  |  | GND | [5 empty] | CV33
|  |  | GND | [5 empty] | CV31
|  |  | GND | [5 empty] | CV3
|  |  | GND | [5 empty] | CV29
|  |  | GND | [5 empty] | CV27
|  |  | GND | [5 empty] | CV25
|  |  | GND | [5 empty] | CV23
|  |  | GND | [5 empty] | CV21
|  |  | GND | [5 empty] | CV17
|  |  | GND | [5 empty] | CV15
|  |  | GND | [5 empty] | CV1
|  |  | GND | [5 empty] | CU8
|  |  | GND | [5 empty] | CU68
|  |  | GND | [5 empty] | CU64
|  |  | GND | [5 empty] | CU62
|  |  | GND | [5 empty] | CU6
|  |  | GND | [5 empty] | CU58
|  |  | GND | [5 empty] | CU20
|  |  | GND | [5 empty] | CU2
|  |  | GND | [5 empty] | CU12
|  |  | GND | [5 empty] | CT9
|  |  | GND | [5 empty] | CT69
|  |  | GND | [5 empty] | CT67
|  |  | GND | [5 empty] | CT63
|  |  | GND | [5 empty] | CT61
|  |  | GND | [5 empty] | CT57
|  |  | GND | [5 empty] | CT55
|  |  | GND | [5 empty] | CT5
|  |  | GND | [5 empty] | CT3
|  |  | GND | [5 empty] | CT19
|  |  | GND | [5 empty] | CT17
|  |  | GND | [5 empty] | CT15
|  |  | GND | [5 empty] | CT13
|  |  | GND | [5 empty] | CT11
|  |  | GND | [5 empty] | CR66
|  |  | GND | [5 empty] | CR64
|  |  | GND | [5 empty] | CR60
|  |  | GND | [5 empty] | CR6
|  |  | GND | [5 empty] | CR58
|  |  | GND | [5 empty] | CR52
|  |  | GND | [5 empty] | CR48
|  |  | GND | [5 empty] | CR4
|  |  | GND | [5 empty] | CR22
|  |  | GND | [5 empty] | CR12
|  |  | GND | [5 empty] | CR10
|  |  | GND | [5 empty] | CP9
|  |  | GND | [5 empty] | CP7
|  |  | GND | [5 empty] | CP67
|  |  | GND | [5 empty] | CP65
|  |  | GND | [5 empty] | CP61
|  |  | GND | [5 empty] | CP59
|  |  | GND | [5 empty] | CP55
|  |  | GND | [5 empty] | CP3
|  |  | GND | [5 empty] | CP19
|  |  | GND | [5 empty] | CP17
|  |  | GND | [5 empty] | CP15
|  |  | GND | [5 empty] | CP1
|  |  | GND | [5 empty] | CN8
|  |  | GND | [5 empty] | CN68
|  |  | GND | [5 empty] | CN64
|  |  | GND | [5 empty] | CN62
|  |  | GND | [5 empty] | CN6
|  |  | GND | [5 empty] | CN58
|  |  | GND | [5 empty] | CN50
|  |  | GND | [5 empty] | CN46
|  |  | GND | [5 empty] | CN44
|  |  | GND | [5 empty] | CN42
|  |  | GND | [5 empty] | CN40
|  |  | GND | [5 empty] | CN38
|  |  | GND | [5 empty] | CN36
|  |  | GND | [5 empty] | CN34
|  |  | GND | [5 empty] | CN32
|  |  | GND | [5 empty] | CN30
|  |  | GND | [5 empty] | CN28
|  |  | GND | [5 empty] | CN26
|  |  | GND | [5 empty] | CN24
|  |  | GND | [5 empty] | CN2
|  |  | GND | [5 empty] | CN18
|  |  | GND | [5 empty] | CN16
|  |  | GND | [5 empty] | CN12
|  |  | GND | [5 empty] | CM9
|  |  | GND | [5 empty] | CM69
|  |  | GND | [5 empty] | CM67
|  |  | GND | [5 empty] | CM63
|  |  | GND | [5 empty] | CM61
|  |  | GND | [5 empty] | CM57
|  |  | GND | [5 empty] | CM55
|  |  | GND | [5 empty] | CM5
|  |  | GND | [5 empty] | CM3
|  |  | GND | [5 empty] | CM19
|  |  | GND | [5 empty] | CM15
|  |  | GND | [5 empty] | CM13
|  |  | GND | [5 empty] | CM11
|  |  | GND | [5 empty] | CL66
|  |  | GND | [5 empty] | CL64
|  |  | GND | [5 empty] | CL60
|  |  | GND | [5 empty] | CL6
|  |  | GND | [5 empty] | CL58
|  |  | GND | [5 empty] | CL4
|  |  | GND | [5 empty] | CL18
|  |  | GND | [5 empty] | CL12
|  |  | GND | [5 empty] | CL10
|  |  | GND | [5 empty] | CK9
|  |  | GND | [5 empty] | CK7
|  |  | GND | [5 empty] | CK67
|  |  | GND | [5 empty] | CK65
|  |  | GND | [5 empty] | CK61
|  |  | GND | [5 empty] | CK59
|  |  | GND | [5 empty] | CK55
|  |  | GND | [5 empty] | CK53
|  |  | GND | [5 empty] | CK47
|  |  | GND | [5 empty] | CK43
|  |  | GND | [5 empty] | CK41
|  |  | GND | [5 empty] | CK3
|  |  | GND | [5 empty] | CK23
|  |  | GND | [5 empty] | CK19
|  |  | GND | [5 empty] | CK17
|  |  | GND | [5 empty] | CK15
|  |  | GND | [5 empty] | CK1
|  |  | GND | [5 empty] | CJ8
|  |  | GND | [5 empty] | CJ68
|  |  | GND | [5 empty] | CJ64
|  |  | GND | [5 empty] | CJ62
|  |  | GND | [5 empty] | CJ6
|  |  | GND | [5 empty] | CJ58
|  |  | GND | [5 empty] | CJ44
|  |  | GND | [5 empty] | CJ42
|  |  | GND | [5 empty] | CJ40
|  |  | GND | [5 empty] | CJ38
|  |  | GND | [5 empty] | CJ36
|  |  | GND | [5 empty] | CJ34
|  |  | GND | [5 empty] | CJ32
|  |  | GND | [5 empty] | CJ30
|  |  | GND | [5 empty] | CJ28
|  |  | GND | [5 empty] | CJ26
|  |  | GND | [5 empty] | CJ24
|  |  | GND | [5 empty] | CJ22
|  |  | GND | [5 empty] | CJ20
|  |  | GND | [5 empty] | CJ2
|  |  | GND | [5 empty] | CJ18
|  |  | GND | [5 empty] | CJ16
|  |  | GND | [5 empty] | CJ14
|  |  | GND | [5 empty] | CJ12
|  |  | GND | [5 empty] | CH9
|  |  | GND | [5 empty] | CH69
|  |  | GND | [5 empty] | CH67
|  |  | GND | [5 empty] | CH63
|  |  | GND | [5 empty] | CH61
|  |  | GND | [5 empty] | CH55
|  |  | GND | [5 empty] | CH5
|  |  | GND | [5 empty] | CH45
|  |  | GND | [5 empty] | CH43
|  |  | GND | [5 empty] | CH41
|  |  | GND | [5 empty] | CH3
|  |  | GND | [5 empty] | CH15
|  |  | GND | [5 empty] | CH13
|  |  | GND | [5 empty] | CH11
|  |  | GND | [5 empty] | CG66
|  |  | GND | [5 empty] | CG64
|  |  | GND | [5 empty] | CG60
|  |  | GND | [5 empty] | CG6
|  |  | GND | [5 empty] | CG58
|  |  | GND | [5 empty] | CG46
|  |  | GND | [5 empty] | CG42
|  |  | GND | [5 empty] | CG40
|  |  | GND | [5 empty] | CG4
|  |  | GND | [5 empty] | CG38
|  |  | GND | [5 empty] | CG36
|  |  | GND | [5 empty] | CG34
|  |  | GND | [5 empty] | CG32
|  |  | GND | [5 empty] | CG30
|  |  | GND | [5 empty] | CG28
|  |  | GND | [5 empty] | CG26
|  |  | GND | [5 empty] | CG24
|  |  | GND | [5 empty] | CG22
|  |  | GND | [5 empty] | CG12
|  |  | GND | [5 empty] | CG10
|  |  | GND | [5 empty] | CF9
|  |  | GND | [5 empty] | CF7
|  |  | GND | [5 empty] | CF67
|  |  | GND | [5 empty] | CF65
|  |  | GND | [5 empty] | CF61
|  |  | GND | [5 empty] | CF59
|  |  | GND | [5 empty] | CF57
|  |  | GND | [5 empty] | CF55
|  |  | GND | [5 empty] | CF51
|  |  | GND | [5 empty] | CF47
|  |  | GND | [5 empty] | CF41
|  |  | GND | [5 empty] | CF3
|  |  | GND | [5 empty] | CF23
|  |  | GND | [5 empty] | CF19
|  |  | GND | [5 empty] | CF15
|  |  | GND | [5 empty] | CF1
|  |  | GND | [5 empty] | CE8
|  |  | GND | [5 empty] | CE68
|  |  | GND | [5 empty] | CE64
|  |  | GND | [5 empty] | CE62
|  |  | GND | [5 empty] | CE6
|  |  | GND | [5 empty] | CE58
|  |  | GND | [5 empty] | CE48
|  |  | GND | [5 empty] | CE40
|  |  | GND | [5 empty] | CE36
|  |  | GND | [5 empty] | CE32
|  |  | GND | [5 empty] | CE28
|  |  | GND | [5 empty] | CE24
|  |  | GND | [5 empty] | CE2
|  |  | GND | [5 empty] | CE12
|  |  | GND | [5 empty] | CD9
|  |  | GND | [5 empty] | CD69
|  |  | GND | [5 empty] | CD67
|  |  | GND | [5 empty] | CD63
|  |  | GND | [5 empty] | CD61
|  |  | GND | [5 empty] | CD55
|  |  | GND | [5 empty] | CD53
|  |  | GND | [5 empty] | CD5
|  |  | GND | [5 empty] | CD45
|  |  | GND | [5 empty] | CD3
|  |  | GND | [5 empty] | CD17
|  |  | GND | [5 empty] | CD15
|  |  | GND | [5 empty] | CD13
|  |  | GND | [5 empty] | CD11
|  |  | GND | [5 empty] | CC66
|  |  | GND | [5 empty] | CC64
|  |  | GND | [5 empty] | CC60
|  |  | GND | [5 empty] | CC6
|  |  | GND | [5 empty] | CC58
|  |  | GND | [5 empty] | CC44
|  |  | GND | [5 empty] | CC4
|  |  | GND | [5 empty] | CC38
|  |  | GND | [5 empty] | CC34
|  |  | GND | [5 empty] | CC30
|  |  | GND | [5 empty] | CC26
|  |  | GND | [5 empty] | CC22
|  |  | GND | [5 empty] | CC12
|  |  | GND | [5 empty] | CC10
|  |  | GND | [5 empty] | CB9
|  |  | GND | [5 empty] | CB7
|  |  | GND | [5 empty] | CB67
|  |  | GND | [5 empty] | CB65
|  |  | GND | [5 empty] | CB61
|  |  | GND | [5 empty] | CB59
|  |  | GND | [5 empty] | CB55
|  |  | GND | [5 empty] | CB43
|  |  | GND | [5 empty] | CB3
|  |  | GND | [5 empty] | CB19
|  |  | GND | [5 empty] | CB15
|  |  | GND | [5 empty] | CB1
|  |  | GND | [5 empty] | CA8
|  |  | GND | [5 empty] | CA68
|  |  | GND | [5 empty] | CA64
|  |  | GND | [5 empty] | CA62
|  |  | GND | [5 empty] | CA6
|  |  | GND | [5 empty] | CA58
|  |  | GND | [5 empty] | CA56
|  |  | GND | [5 empty] | CA48
|  |  | GND | [5 empty] | CA42
|  |  | GND | [5 empty] | CA36
|  |  | GND | [5 empty] | CA30
|  |  | GND | [5 empty] | CA24
|  |  | GND | [5 empty] | CA2
|  |  | GND | [5 empty] | CA12
|  |  | GND | [5 empty] | C8
|  |  | GND | [5 empty] | C68
|  |  | GND | [5 empty] | C64
|  |  | GND | [5 empty] | C62
|  |  | GND | [5 empty] | C60
|  |  | GND | [5 empty] | C6
|  |  | GND | [5 empty] | C58
|  |  | GND | [5 empty] | C56
|  |  | GND | [5 empty] | C54
|  |  | GND | [5 empty] | C52
|  |  | GND | [5 empty] | C50
|  |  | GND | [5 empty] | C48
|  |  | GND | [5 empty] | C46
|  |  | GND | [5 empty] | C44
|  |  | GND | [5 empty] | C42
|  |  | GND | [5 empty] | C40
|  |  | GND | [5 empty] | C38
|  |  | GND | [5 empty] | C36
|  |  | GND | [5 empty] | C34
|  |  | GND | [5 empty] | C32
|  |  | GND | [5 empty] | C30
|  |  | GND | [5 empty] | C28
|  |  | GND | [5 empty] | C26
|  |  | GND | [5 empty] | C2
|  |  | GND | [5 empty] | C18
|  |  | GND | [5 empty] | C14
|  |  | GND | [5 empty] | C12
|  |  | GND | [5 empty] | BY9
|  |  | GND | [5 empty] | BY69
|  |  | GND | [5 empty] | BY67
|  |  | GND | [5 empty] | BY63
|  |  | GND | [5 empty] | BY61
|  |  | GND | [5 empty] | BY55
|  |  | GND | [5 empty] | BY53
|  |  | GND | [5 empty] | BY51
|  |  | GND | [5 empty] | BY5
|  |  | GND | [5 empty] | BY47
|  |  | GND | [5 empty] | BY41
|  |  | GND | [5 empty] | BY35
|  |  | GND | [5 empty] | BY3
|  |  | GND | [5 empty] | BY29
|  |  | GND | [5 empty] | BY23
|  |  | GND | [5 empty] | BY15
|  |  | GND | [5 empty] | BY13
|  |  | GND | [5 empty] | BY11
|  |  | GND | [5 empty] | BW66
|  |  | GND | [5 empty] | BW64
|  |  | GND | [5 empty] | BW60
|  |  | GND | [5 empty] | BW6
|  |  | GND | [5 empty] | BW58
|  |  | GND | [5 empty] | BW46
|  |  | GND | [5 empty] | BW40
|  |  | GND | [5 empty] | BW4
|  |  | GND | [5 empty] | BW34
|  |  | GND | [5 empty] | BW28
|  |  | GND | [5 empty] | BW22
|  |  | GND | [5 empty] | BW12
|  |  | GND | [5 empty] | BW10
|  |  | GND | [5 empty] | BV9
|  |  | GND | [5 empty] | BV7
|  |  | GND | [5 empty] | BV67
|  |  | GND | [5 empty] | BV65
|  |  | GND | [5 empty] | BV61
|  |  | GND | [5 empty] | BV59
|  |  | GND | [5 empty] | BV55
|  |  | GND | [5 empty] | BV45
|  |  | GND | [5 empty] | BV39
|  |  | GND | [5 empty] | BV33
|  |  | GND | [5 empty] | BV3
|  |  | GND | [5 empty] | BV27
|  |  | GND | [5 empty] | BV19
|  |  | GND | [5 empty] | BV17
|  |  | GND | [5 empty] | BV15
|  |  | GND | [5 empty] | BV1
|  |  | GND | [5 empty] | BU8
|  |  | GND | [5 empty] | BU68
|  |  | GND | [5 empty] | BU64
|  |  | GND | [5 empty] | BU62
|  |  | GND | [5 empty] | BU6
|  |  | GND | [5 empty] | BU58
|  |  | GND | [5 empty] | BU48
|  |  | GND | [5 empty] | BU44
|  |  | GND | [5 empty] | BU26
|  |  | GND | [5 empty] | BU2
|  |  | GND | [5 empty] | BU12
|  |  | GND | [5 empty] | BT9
|  |  | GND | [5 empty] | BT69
|  |  | GND | [5 empty] | BT67
|  |  | GND | [5 empty] | BT63
|  |  | GND | [5 empty] | BT61
|  |  | GND | [5 empty] | BT55
|  |  | GND | [5 empty] | BT53
|  |  | GND | [5 empty] | BT51
|  |  | GND | [5 empty] | BT5
|  |  | GND | [5 empty] | BT43
|  |  | GND | [5 empty] | BT3
|  |  | GND | [5 empty] | BT25
|  |  | GND | [5 empty] | BT15
|  |  | GND | [5 empty] | BT13
|  |  | GND | [5 empty] | BT11
|  |  | GND | [5 empty] | BR66
|  |  | GND | [5 empty] | BR64
|  |  | GND | [5 empty] | BR60
|  |  | GND | [5 empty] | BR6
|  |  | GND | [5 empty] | BR58
|  |  | GND | [5 empty] | BR42
|  |  | GND | [5 empty] | BR4
|  |  | GND | [5 empty] | BR24
|  |  | GND | [5 empty] | BR22
|  |  | GND | [5 empty] | BR12
|  |  | GND | [5 empty] | BR10
|  |  | GND | [5 empty] | BP9
|  |  | GND | [5 empty] | BP7
|  |  | GND | [5 empty] | BP67
|  |  | GND | [5 empty] | BP65
|  |  | GND | [5 empty] | BP61
|  |  | GND | [5 empty] | BP59
|  |  | GND | [5 empty] | BP55
|  |  | GND | [5 empty] | BP47
|  |  | GND | [5 empty] | BP3
|  |  | GND | [5 empty] | BP23
|  |  | GND | [5 empty] | BP19
|  |  | GND | [5 empty] | BP17
|  |  | GND | [5 empty] | BP15
|  |  | GND | [5 empty] | BP1
|  |  | GND | [5 empty] | BN8
|  |  | GND | [5 empty] | BN68
|  |  | GND | [5 empty] | BN64
|  |  | GND | [5 empty] | BN62
|  |  | GND | [5 empty] | BN6
|  |  | GND | [5 empty] | BN58
|  |  | GND | [5 empty] | BN54
|  |  | GND | [5 empty] | BN52
|  |  | GND | [5 empty] | BN48
|  |  | GND | [5 empty] | BN46
|  |  | GND | [5 empty] | BN28
|  |  | GND | [5 empty] | BN2
|  |  | GND | [5 empty] | BN12
|  |  | GND | [5 empty] | BM9
|  |  | GND | [5 empty] | BM69
|  |  | GND | [5 empty] | BM67
|  |  | GND | [5 empty] | BM63
|  |  | GND | [5 empty] | BM61
|  |  | GND | [5 empty] | BM57
|  |  | GND | [5 empty] | BM55
|  |  | GND | [5 empty] | BM53
|  |  | GND | [5 empty] | BM51
|  |  | GND | [5 empty] | BM5
|  |  | GND | [5 empty] | BM45
|  |  | GND | [5 empty] | BM3
|  |  | GND | [5 empty] | BM27
|  |  | GND | [5 empty] | BM15
|  |  | GND | [5 empty] | BM11
|  |  | GND | [5 empty] | BL66
|  |  | GND | [5 empty] | BL64
|  |  | GND | [5 empty] | BL60
|  |  | GND | [5 empty] | BL6
|  |  | GND | [5 empty] | BL58
|  |  | GND | [5 empty] | BL54
|  |  | GND | [5 empty] | BL52
|  |  | GND | [5 empty] | BL44
|  |  | GND | [5 empty] | BL4
|  |  | GND | [5 empty] | BL26
|  |  | GND | [5 empty] | BL22
|  |  | GND | [5 empty] | BL12
|  |  | GND | [5 empty] | BL10
|  |  | GND | [5 empty] | BK9
|  |  | GND | [5 empty] | BK7
|  |  | GND | [5 empty] | BK67
|  |  | GND | [5 empty] | BK65
|  |  | GND | [5 empty] | BK61
|  |  | GND | [5 empty] | BK59
|  |  | GND | [5 empty] | BK55
|  |  | GND | [5 empty] | BK51
|  |  | GND | [5 empty] | BK5
|  |  | GND | [5 empty] | BK43
|  |  | GND | [5 empty] | BK3
|  |  | GND | [5 empty] | BK25
|  |  | GND | [5 empty] | BK19
|  |  | GND | [5 empty] | BK15
|  |  | GND | [5 empty] | BK1
|  |  | GND | [5 empty] | BJ8
|  |  | GND | [5 empty] | BJ68
|  |  | GND | [5 empty] | BJ64
|  |  | GND | [5 empty] | BJ62
|  |  | GND | [5 empty] | BJ6
|  |  | GND | [5 empty] | BJ58
|  |  | GND | [5 empty] | BJ48
|  |  | GND | [5 empty] | BJ42
|  |  | GND | [5 empty] | BJ4
|  |  | GND | [5 empty] | BJ24
|  |  | GND | [5 empty] | BJ2
|  |  | GND | [5 empty] | BJ16
|  |  | GND | [5 empty] | BJ12
|  |  | GND | [5 empty] | BH9
|  |  | GND | [5 empty] | BH7
|  |  | GND | [5 empty] | BH69
|  |  | GND | [5 empty] | BH67
|  |  | GND | [5 empty] | BH63
|  |  | GND | [5 empty] | BH61
|  |  | GND | [5 empty] | BH57
|  |  | GND | [5 empty] | BH55
|  |  | GND | [5 empty] | BH53
|  |  | GND | [5 empty] | BH51
|  |  | GND | [5 empty] | BH49
|  |  | GND | [5 empty] | BH47
|  |  | GND | [5 empty] | BH3
|  |  | GND | [5 empty] | BH23
|  |  | GND | [5 empty] | BH21
|  |  | GND | [5 empty] | BH19
|  |  | GND | [5 empty] | BH17
|  |  | GND | [5 empty] | BH15
|  |  | GND | [5 empty] | BH13
|  |  | GND | [5 empty] | BH11
|  |  | GND | [5 empty] | BH1
|  |  | GND | [5 empty] | BG8
|  |  | GND | [5 empty] | BG66
|  |  | GND | [5 empty] | BG64
|  |  | GND | [5 empty] | BG60
|  |  | GND | [5 empty] | BG58
|  |  | GND | [5 empty] | BG56
|  |  | GND | [5 empty] | BG54
|  |  | GND | [5 empty] | BG52
|  |  | GND | [5 empty] | BG48
|  |  | GND | [5 empty] | BG46
|  |  | GND | [5 empty] | BG4
|  |  | GND | [5 empty] | BG2
|  |  | GND | [5 empty] | BG14
|  |  | GND | [5 empty] | BG12
|  |  | GND | [5 empty] | BG10
|  |  | GND | [5 empty] | BF7
|  |  | GND | [5 empty] | BF67
|  |  | GND | [5 empty] | BF65
|  |  | GND | [5 empty] | BF61
|  |  | GND | [5 empty] | BF59
|  |  | GND | [5 empty] | BF55
|  |  | GND | [5 empty] | BF53
|  |  | GND | [5 empty] | BF51
|  |  | GND | [5 empty] | BF5
|  |  | GND | [5 empty] | BF45
|  |  | GND | [5 empty] | BF27
|  |  | GND | [5 empty] | BF15
|  |  | GND | [5 empty] | BF11
|  |  | GND | [5 empty] | BF1
|  |  | GND | [5 empty] | BE68
|  |  | GND | [5 empty] | BE64
|  |  | GND | [5 empty] | BE62
|  |  | GND | [5 empty] | BE6
|  |  | GND | [5 empty] | BE58
|  |  | GND | [5 empty] | BE48
|  |  | GND | [5 empty] | BE44
|  |  | GND | [5 empty] | BE4
|  |  | GND | [5 empty] | BE26
|  |  | GND | [5 empty] | BE22
|  |  | GND | [5 empty] | BE10
|  |  | GND | [5 empty] | BD9
|  |  | GND | [5 empty] | BD7
|  |  | GND | [5 empty] | BD69
|  |  | GND | [5 empty] | BD67
|  |  | GND | [5 empty] | BD63
|  |  | GND | [5 empty] | BD61
|  |  | GND | [5 empty] | BD55
|  |  | GND | [5 empty] | BD43
|  |  | GND | [5 empty] | BD3
|  |  | GND | [5 empty] | BD25
|  |  | GND | [5 empty] | BD19
|  |  | GND | [5 empty] | BD15
|  |  | GND | [5 empty] | BD13
|  |  | GND | [5 empty] | BD11
|  |  | GND | [5 empty] | BD1
|  |  | GND | [5 empty] | BC8
|  |  | GND | [5 empty] | BC66
|  |  | GND | [5 empty] | BC64
|  |  | GND | [5 empty] | BC60
|  |  | GND | [5 empty] | BC58
|  |  | GND | [5 empty] | BC56
|  |  | GND | [5 empty] | BC42
|  |  | GND | [5 empty] | BC4
|  |  | GND | [5 empty] | BC24
|  |  | GND | [5 empty] | BC2
|  |  | GND | [5 empty] | BC12
|  |  | GND | [5 empty] | BB9
|  |  | GND | [5 empty] | BB7
|  |  | GND | [5 empty] | BB67
|  |  | GND | [5 empty] | BB65
|  |  | GND | [5 empty] | BB61
|  |  | GND | [5 empty] | BB59
|  |  | GND | [5 empty] | BB55
|  |  | GND | [5 empty] | BB5
|  |  | GND | [5 empty] | BB47
|  |  | GND | [5 empty] | BB23
|  |  | GND | [5 empty] | BB17
|  |  | GND | [5 empty] | BB15
|  |  | GND | [5 empty] | BB13
|  |  | GND | [5 empty] | BB1
|  |  | GND | [5 empty] | BA8
|  |  | GND | [5 empty] | BA68
|  |  | GND | [5 empty] | BA64
|  |  | GND | [5 empty] | BA62
|  |  | GND | [5 empty] | BA6
|  |  | GND | [5 empty] | BA58
|  |  | GND | [5 empty] | BA48
|  |  | GND | [5 empty] | BA46
|  |  | GND | [5 empty] | BA4
|  |  | GND | [5 empty] | BA28
|  |  | GND | [5 empty] | BA22
|  |  | GND | [5 empty] | BA14
|  |  | GND | [5 empty] | BA12
|  |  | GND | [5 empty] | BA10
|  |  | GND | [5 empty] | B9
|  |  | GND | [5 empty] | B7
|  |  | GND | [5 empty] | B69
|  |  | GND | [5 empty] | B5
|  |  | GND | [5 empty] | B25
|  |  | GND | [5 empty] | B21
|  |  | GND | [5 empty] | B19
|  |  | GND | [5 empty] | B15
|  |  | GND | [5 empty] | B13
|  |  | GND | [5 empty] | B1
|  |  | GND | [5 empty] | AY9
|  |  | GND | [5 empty] | AY7
|  |  | GND | [5 empty] | AY69
|  |  | GND | [5 empty] | AY67
|  |  | GND | [5 empty] | AY63
|  |  | GND | [5 empty] | AY61
|  |  | GND | [5 empty] | AY55
|  |  | GND | [5 empty] | AY53
|  |  | GND | [5 empty] | AY51
|  |  | GND | [5 empty] | AY45
|  |  | GND | [5 empty] | AY3
|  |  | GND | [5 empty] | AY27
|  |  | GND | [5 empty] | AY19
|  |  | GND | [5 empty] | AY15
|  |  | GND | [5 empty] | AY11
|  |  | GND | [5 empty] | AY1
|  |  | GND | [5 empty] | AW8
|  |  | GND | [5 empty] | AW66
|  |  | GND | [5 empty] | AW64
|  |  | GND | [5 empty] | AW60
|  |  | GND | [5 empty] | AW58
|  |  | GND | [5 empty] | AW44
|  |  | GND | [5 empty] | AW4
|  |  | GND | [5 empty] | AW26
|  |  | GND | [5 empty] | AW2
|  |  | GND | [5 empty] | AW12
|  |  | GND | [5 empty] | AW10
|  |  | GND | [5 empty] | AV9
|  |  | GND | [5 empty] | AV7
|  |  | GND | [5 empty] | AV67
|  |  | GND | [5 empty] | AV65
|  |  | GND | [5 empty] | AV61
|  |  | GND | [5 empty] | AV59
|  |  | GND | [5 empty] | AV55
|  |  | GND | [5 empty] | AV5
|  |  | GND | [5 empty] | AV43
|  |  | GND | [5 empty] | AV37
|  |  | GND | [5 empty] | AV31
|  |  | GND | [5 empty] | AV25
|  |  | GND | [5 empty] | AV15
|  |  | GND | [5 empty] | AV13
|  |  | GND | [5 empty] | AV1
|  |  | GND | [5 empty] | AU8
|  |  | GND | [5 empty] | AU68
|  |  | GND | [5 empty] | AU64
|  |  | GND | [5 empty] | AU62
|  |  | GND | [5 empty] | AU6
|  |  | GND | [5 empty] | AU58
|  |  | GND | [5 empty] | AU56
|  |  | GND | [5 empty] | AU48
|  |  | GND | [5 empty] | AU42
|  |  | GND | [5 empty] | AU4
|  |  | GND | [5 empty] | AU36
|  |  | GND | [5 empty] | AU30
|  |  | GND | [5 empty] | AU24
|  |  | GND | [5 empty] | AU22
|  |  | GND | [5 empty] | AU14
|  |  | GND | [5 empty] | AU10
|  |  | GND | [5 empty] | AT7
|  |  | GND | [5 empty] | AT69
|  |  | GND | [5 empty] | AT67
|  |  | GND | [5 empty] | AT63
|  |  | GND | [5 empty] | AT61
|  |  | GND | [5 empty] | AT55
|  |  | GND | [5 empty] | AT53
|  |  | GND | [5 empty] | AT51
|  |  | GND | [5 empty] | AT47
|  |  | GND | [5 empty] | AT41
|  |  | GND | [5 empty] | AT35
|  |  | GND | [5 empty] | AT3
|  |  | GND | [5 empty] | AT29
|  |  | GND | [5 empty] | AT23
|  |  | GND | [5 empty] | AT19
|  |  | GND | [5 empty] | AT17
|  |  | GND | [5 empty] | AT15
|  |  | GND | [5 empty] | AT13
|  |  | GND | [5 empty] | AT11
|  |  | GND | [5 empty] | AT1
|  |  | GND | [5 empty] | AR8
|  |  | GND | [5 empty] | AR66
|  |  | GND | [5 empty] | AR64
|  |  | GND | [5 empty] | AR60
|  |  | GND | [5 empty] | AR58
|  |  | GND | [5 empty] | AR46
|  |  | GND | [5 empty] | AR40
|  |  | GND | [5 empty] | AR4
|  |  | GND | [5 empty] | AR34
|  |  | GND | [5 empty] | AR28
|  |  | GND | [5 empty] | AR2
|  |  | GND | [5 empty] | AR12
|  |  | GND | [5 empty] | AP9
|  |  | GND | [5 empty] | AP7
|  |  | GND | [5 empty] | AP67
|  |  | GND | [5 empty] | AP65
|  |  | GND | [5 empty] | AP61
|  |  | GND | [5 empty] | AP59
|  |  | GND | [5 empty] | AP55
|  |  | GND | [5 empty] | AP5
|  |  | GND | [5 empty] | AP15
|  |  | GND | [5 empty] | AP11
|  |  | GND | [5 empty] | AP1
|  |  | GND | [5 empty] | AN68
|  |  | GND | [5 empty] | AN64
|  |  | GND | [5 empty] | AN62
|  |  | GND | [5 empty] | AN6
|  |  | GND | [5 empty] | AN58
|  |  | GND | [5 empty] | AN56
|  |  | GND | [5 empty] | AN54
|  |  | GND | [5 empty] | AN48
|  |  | GND | [5 empty] | AN46
|  |  | GND | [5 empty] | AN42
|  |  | GND | [5 empty] | AN4
|  |  | GND | [5 empty] | AN32
|  |  | GND | [5 empty] | AN28
|  |  | GND | [5 empty] | AN22
|  |  | GND | [5 empty] | AN14
|  |  | GND | [5 empty] | AN12
|  |  | GND | [5 empty] | AN10
|  |  | GND | [5 empty] | AM9
|  |  | GND | [5 empty] | AM69
|  |  | GND | [5 empty] | AM67
|  |  | GND | [5 empty] | AM63
|  |  | GND | [5 empty] | AM61
|  |  | GND | [5 empty] | AM55
|  |  | GND | [5 empty] | AM53
|  |  | GND | [5 empty] | AM51
|  |  | GND | [5 empty] | AM5
|  |  | GND | [5 empty] | AM37
|  |  | GND | [5 empty] | AM3
|  |  | GND | [5 empty] | AM19
|  |  | GND | [5 empty] | AM17
|  |  | GND | [5 empty] | AM15
|  |  | GND | [5 empty] | AM13
|  |  | GND | [5 empty] | AM1
|  |  | GND | [5 empty] | AL8
|  |  | GND | [5 empty] | AL66
|  |  | GND | [5 empty] | AL64
|  |  | GND | [5 empty] | AL60
|  |  | GND | [5 empty] | AL6
|  |  | GND | [5 empty] | AL58
|  |  | GND | [5 empty] | AL44
|  |  | GND | [5 empty] | AL40
|  |  | GND | [5 empty] | AL4
|  |  | GND | [5 empty] | AL34
|  |  | GND | [5 empty] | AL30
|  |  | GND | [5 empty] | AL26
|  |  | GND | [5 empty] | AL2
|  |  | GND | [5 empty] | AL14
|  |  | GND | [5 empty] | AL10
|  |  | GND | [5 empty] | AK9
|  |  | GND | [5 empty] | AK7
|  |  | GND | [5 empty] | AK67
|  |  | GND | [5 empty] | AK65
|  |  | GND | [5 empty] | AK61
|  |  | GND | [5 empty] | AK59
|  |  | GND | [5 empty] | AK55
|  |  | GND | [5 empty] | AK51
|  |  | GND | [5 empty] | AK5
|  |  | GND | [5 empty] | AK37
|  |  | GND | [5 empty] | AK3
|  |  | GND | [5 empty] | AK23
|  |  | GND | [5 empty] | AK15
|  |  | GND | [5 empty] | AK13
|  |  | GND | [5 empty] | AK11
|  |  | GND | [5 empty] | AK1
|  |  | GND | [5 empty] | AJ68
|  |  | GND | [5 empty] | AJ64
|  |  | GND | [5 empty] | AJ62
|  |  | GND | [5 empty] | AJ6
|  |  | GND | [5 empty] | AJ58
|  |  | GND | [5 empty] | AJ54
|  |  | GND | [5 empty] | AJ46
|  |  | GND | [5 empty] | AJ44
|  |  | GND | [5 empty] | AJ42
|  |  | GND | [5 empty] | AJ40
|  |  | GND | [5 empty] | AJ4
|  |  | GND | [5 empty] | AJ34
|  |  | GND | [5 empty] | AJ32
|  |  | GND | [5 empty] | AJ30
|  |  | GND | [5 empty] | AJ28
|  |  | GND | [5 empty] | AJ22
|  |  | GND | [5 empty] | AJ20
|  |  | GND | [5 empty] | AJ18
|  |  | GND | [5 empty] | AJ16
|  |  | GND | [5 empty] | AJ12
|  |  | GND | [5 empty] | AJ10
|  |  | GND | [5 empty] | AH9
|  |  | GND | [5 empty] | AH69
|  |  | GND | [5 empty] | AH67
|  |  | GND | [5 empty] | AH63
|  |  | GND | [5 empty] | AH61
|  |  | GND | [5 empty] | AH5
|  |  | GND | [5 empty] | AH37
|  |  | GND | [5 empty] | AH3
|  |  | GND | [5 empty] | AH25
|  |  | GND | [5 empty] | AH17
|  |  | GND | [5 empty] | AH15
|  |  | GND | [5 empty] | AH11
|  |  | GND | [5 empty] | AG8
|  |  | GND | [5 empty] | AG66
|  |  | GND | [5 empty] | AG64
|  |  | GND | [5 empty] | AG60
|  |  | GND | [5 empty] | AG6
|  |  | GND | [5 empty] | AG58
|  |  | GND | [5 empty] | AG50
|  |  | GND | [5 empty] | AG46
|  |  | GND | [5 empty] | AG44
|  |  | GND | [5 empty] | AG42
|  |  | GND | [5 empty] | AG40
|  |  | GND | [5 empty] | AG38
|  |  | GND | [5 empty] | AG36
|  |  | GND | [5 empty] | AG34
|  |  | GND | [5 empty] | AG32
|  |  | GND | [5 empty] | AG30
|  |  | GND | [5 empty] | AG28
|  |  | GND | [5 empty] | AG26
|  |  | GND | [5 empty] | AG24
|  |  | GND | [5 empty] | AG2
|  |  | GND | [5 empty] | AG18
|  |  | GND | [5 empty] | AG12
|  |  | GND | [5 empty] | AF9
|  |  | GND | [5 empty] | AF7
|  |  | GND | [5 empty] | AF67
|  |  | GND | [5 empty] | AF65
|  |  | GND | [5 empty] | AF61
|  |  | GND | [5 empty] | AF59
|  |  | GND | [5 empty] | AF55
|  |  | GND | [5 empty] | AF53
|  |  | GND | [5 empty] | AF47
|  |  | GND | [5 empty] | AF37
|  |  | GND | [5 empty] | AF35
|  |  | GND | [5 empty] | AF3
|  |  | GND | [5 empty] | AF25
|  |  | GND | [5 empty] | AF23
|  |  | GND | [5 empty] | AF15
|  |  | GND | [5 empty] | AF1
|  |  | GND | [5 empty] | AE68
|  |  | GND | [5 empty] | AE64
|  |  | GND | [5 empty] | AE62
|  |  | GND | [5 empty] | AE6
|  |  | GND | [5 empty] | AE58
|  |  | GND | [5 empty] | AE4
|  |  | GND | [5 empty] | AE28
|  |  | GND | [5 empty] | AE20
|  |  | GND | [5 empty] | AE18
|  |  | GND | [5 empty] | AE12
|  |  | GND | [5 empty] | AE10
|  |  | GND | [5 empty] | AD9
|  |  | GND | [5 empty] | AD69
|  |  | GND | [5 empty] | AD67
|  |  | GND | [5 empty] | AD63
|  |  | GND | [5 empty] | AD61
|  |  | GND | [5 empty] | AD55
|  |  | GND | [5 empty] | AD5
|  |  | GND | [5 empty] | AD3
|  |  | GND | [5 empty] | AD29
|  |  | GND | [5 empty] | AD27
|  |  | GND | [5 empty] | AD15
|  |  | GND | [5 empty] | AD13
|  |  | GND | [5 empty] | AD11
|  |  | GND | [5 empty] | AC8
|  |  | GND | [5 empty] | AC66
|  |  | GND | [5 empty] | AC64
|  |  | GND | [5 empty] | AC60
|  |  | GND | [5 empty] | AC6
|  |  | GND | [5 empty] | AC58
|  |  | GND | [5 empty] | AC56
|  |  | GND | [5 empty] | AC54
|  |  | GND | [5 empty] | AC52
|  |  | GND | [5 empty] | AC50
|  |  | GND | [5 empty] | AC48
|  |  | GND | [5 empty] | AC46
|  |  | GND | [5 empty] | AC44
|  |  | GND | [5 empty] | AC42
|  |  | GND | [5 empty] | AC40
|  |  | GND | [5 empty] | AC38
|  |  | GND | [5 empty] | AC36
|  |  | GND | [5 empty] | AC34
|  |  | GND | [5 empty] | AC32
|  |  | GND | [5 empty] | AC30
|  |  | GND | [5 empty] | AC28
|  |  | GND | [5 empty] | AC20
|  |  | GND | [5 empty] | AC2
|  |  | GND | [5 empty] | AC18
|  |  | GND | [5 empty] | AC16
|  |  | GND | [5 empty] | AC12
|  |  | GND | [5 empty] | AB9
|  |  | GND | [5 empty] | AB7
|  |  | GND | [5 empty] | AB67
|  |  | GND | [5 empty] | AB65
|  |  | GND | [5 empty] | AB61
|  |  | GND | [5 empty] | AB59
|  |  | GND | [5 empty] | AB55
|  |  | GND | [5 empty] | AB3
|  |  | GND | [5 empty] | AB29
|  |  | GND | [5 empty] | AB25
|  |  | GND | [5 empty] | AB23
|  |  | GND | [5 empty] | AB21
|  |  | GND | [5 empty] | AB17
|  |  | GND | [5 empty] | AB15
|  |  | GND | [5 empty] | AB1
|  |  | GND | [5 empty] | AA68
|  |  | GND | [5 empty] | AA64
|  |  | GND | [5 empty] | AA62
|  |  | GND | [5 empty] | AA6
|  |  | GND | [5 empty] | AA58
|  |  | GND | [5 empty] | AA54
|  |  | GND | [5 empty] | AA4
|  |  | GND | [5 empty] | AA18
|  |  | GND | [5 empty] | AA12
|  |  | GND | [5 empty] | AA10
|  |  | GND | [5 empty] | A8
|  |  | GND | [5 empty] | A68
|  |  | GND | [5 empty] | A66
|  |  | GND | [5 empty] | A6
|  |  | GND | [5 empty] | A4
|  |  | GND | [5 empty] | A2
|  |  | GND | [5 empty] | A18
|  |  | GND | [5 empty] | A16
|  |  | GND | [5 empty] | A14
|  |  | GND | [5 empty] | A12
|  |  | GND | [5 empty] | A10
|  |  | GNDSENSE | [5 empty] | BG28
|  |  | VCC | [5 empty] | CG44
|  |  | VCC | [5 empty] | CF45
|  |  | VCC | [5 empty] | CF43
|  |  | VCC | [5 empty] | CE46
|  |  | VCC | [5 empty] | CE44
|  |  | VCC | [5 empty] | CE42
|  |  | VCC | [5 empty] | CD47
|  |  | VCC | [5 empty] | CD43
|  |  | VCC | [5 empty] | CD41
|  |  | VCC | [5 empty] | CD23
|  |  | VCC | [5 empty] | CC46
|  |  | VCC | [5 empty] | CC42
|  |  | VCC | [5 empty] | CB47
|  |  | VCC | [5 empty] | CB45
|  |  | VCC | [5 empty] | CB41
|  |  | VCC | [5 empty] | CB23
|  |  | VCC | [5 empty] | CA46
|  |  | VCC | [5 empty] | CA44
|  |  | VCC | [5 empty] | CA40
|  |  | VCC | [5 empty] | CA38
|  |  | VCC | [5 empty] | CA34
|  |  | VCC | [5 empty] | CA32
|  |  | VCC | [5 empty] | CA28
|  |  | VCC | [5 empty] | CA26
|  |  | VCC | [5 empty] | BY45
|  |  | VCC | [5 empty] | BY43
|  |  | VCC | [5 empty] | BY39
|  |  | VCC | [5 empty] | BY37
|  |  | VCC | [5 empty] | BY33
|  |  | VCC | [5 empty] | BY31
|  |  | VCC | [5 empty] | BY27
|  |  | VCC | [5 empty] | BY25
|  |  | VCC | [5 empty] | BW44
|  |  | VCC | [5 empty] | BW42
|  |  | VCC | [5 empty] | BW38
|  |  | VCC | [5 empty] | BW36
|  |  | VCC | [5 empty] | BW32
|  |  | VCC | [5 empty] | BW30
|  |  | VCC | [5 empty] | BW26
|  |  | VCC | [5 empty] | BW24
|  |  | VCC | [5 empty] | BV47
|  |  | VCC | [5 empty] | BV43
|  |  | VCC | [5 empty] | BV41
|  |  | VCC | [5 empty] | BV37
|  |  | VCC | [5 empty] | BV35
|  |  | VCC | [5 empty] | BV31
|  |  | VCC | [5 empty] | BV29
|  |  | VCC | [5 empty] | BV25
|  |  | VCC | [5 empty] | BV23
|  |  | VCC | [5 empty] | BU46
|  |  | VCC | [5 empty] | BU42
|  |  | VCC | [5 empty] | BU40
|  |  | VCC | [5 empty] | BU38
|  |  | VCC | [5 empty] | BU36
|  |  | VCC | [5 empty] | BU34
|  |  | VCC | [5 empty] | BU32
|  |  | VCC | [5 empty] | BU30
|  |  | VCC | [5 empty] | BU28
|  |  | VCC | [5 empty] | BU24
|  |  | VCC | [5 empty] | BT47
|  |  | VCC | [5 empty] | BT45
|  |  | VCC | [5 empty] | BT41
|  |  | VCC | [5 empty] | BT29
|  |  | VCC | [5 empty] | BT27
|  |  | VCC | [5 empty] | BT23
|  |  | VCC | [5 empty] | BR46
|  |  | VCC | [5 empty] | BR44
|  |  | VCC | [5 empty] | BR28
|  |  | VCC | [5 empty] | BR26
|  |  | VCC | [5 empty] | BP45
|  |  | VCC | [5 empty] | BP43
|  |  | VCC | [5 empty] | BP41
|  |  | VCC | [5 empty] | BP29
|  |  | VCC | [5 empty] | BP27
|  |  | VCC | [5 empty] | BP25
|  |  | VCC | [5 empty] | BN44
|  |  | VCC | [5 empty] | BN42
|  |  | VCC | [5 empty] | BN26
|  |  | VCC | [5 empty] | BN24
|  |  | VCC | [5 empty] | BM47
|  |  | VCC | [5 empty] | BM43
|  |  | VCC | [5 empty] | BM41
|  |  | VCC | [5 empty] | BM29
|  |  | VCC | [5 empty] | BM25
|  |  | VCC | [5 empty] | BM23
|  |  | VCC | [5 empty] | BL46
|  |  | VCC | [5 empty] | BL42
|  |  | VCC | [5 empty] | BL28
|  |  | VCC | [5 empty] | BL24
|  |  | VCC | [5 empty] | BK47
|  |  | VCC | [5 empty] | BK45
|  |  | VCC | [5 empty] | BK41
|  |  | VCC | [5 empty] | BK29
|  |  | VCC | [5 empty] | BK27
|  |  | VCC | [5 empty] | BK23
|  |  | VCC | [5 empty] | BJ46
|  |  | VCC | [5 empty] | BJ44
|  |  | VCC | [5 empty] | BJ26
|  |  | VCC | [5 empty] | BH45
|  |  | VCC | [5 empty] | BH43
|  |  | VCC | [5 empty] | BH41
|  |  | VCC | [5 empty] | BH29
|  |  | VCC | [5 empty] | BH27
|  |  | VCC | [5 empty] | BH25
|  |  | VCC | [5 empty] | BG44
|  |  | VCC | [5 empty] | BG42
|  |  | VCC | [5 empty] | BG26
|  |  | VCC | [5 empty] | BG24
|  |  | VCC | [5 empty] | BF47
|  |  | VCC | [5 empty] | BF43
|  |  | VCC | [5 empty] | BF41
|  |  | VCC | [5 empty] | BF29
|  |  | VCC | [5 empty] | BF25
|  |  | VCC | [5 empty] | BF23
|  |  | VCC | [5 empty] | BE46
|  |  | VCC | [5 empty] | BE42
|  |  | VCC | [5 empty] | BE28
|  |  | VCC | [5 empty] | BE24
|  |  | VCC | [5 empty] | BD47
|  |  | VCC | [5 empty] | BD45
|  |  | VCC | [5 empty] | BD41
|  |  | VCC | [5 empty] | BD29
|  |  | VCC | [5 empty] | BD27
|  |  | VCC | [5 empty] | BD23
|  |  | VCC | [5 empty] | BC46
|  |  | VCC | [5 empty] | BC44
|  |  | VCC | [5 empty] | BC28
|  |  | VCC | [5 empty] | BC26
|  |  | VCC | [5 empty] | BB45
|  |  | VCC | [5 empty] | BB43
|  |  | VCC | [5 empty] | BB41
|  |  | VCC | [5 empty] | BB29
|  |  | VCC | [5 empty] | BB27
|  |  | VCC | [5 empty] | BB25
|  |  | VCC | [5 empty] | BA44
|  |  | VCC | [5 empty] | BA42
|  |  | VCC | [5 empty] | BA26
|  |  | VCC | [5 empty] | BA24
|  |  | VCC | [5 empty] | AY47
|  |  | VCC | [5 empty] | AY43
|  |  | VCC | [5 empty] | AY41
|  |  | VCC | [5 empty] | AY29
|  |  | VCC | [5 empty] | AY25
|  |  | VCC | [5 empty] | AY23
|  |  | VCC | [5 empty] | AW46
|  |  | VCC | [5 empty] | AW42
|  |  | VCC | [5 empty] | AW40
|  |  | VCC | [5 empty] | AW38
|  |  | VCC | [5 empty] | AW36
|  |  | VCC | [5 empty] | AW34
|  |  | VCC | [5 empty] | AW32
|  |  | VCC | [5 empty] | AW30
|  |  | VCC | [5 empty] | AW28
|  |  | VCC | [5 empty] | AW24
|  |  | VCC | [5 empty] | AV47
|  |  | VCC | [5 empty] | AV45
|  |  | VCC | [5 empty] | AV41
|  |  | VCC | [5 empty] | AV39
|  |  | VCC | [5 empty] | AV35
|  |  | VCC | [5 empty] | AV33
|  |  | VCC | [5 empty] | AV29
|  |  | VCC | [5 empty] | AV27
|  |  | VCC | [5 empty] | AV23
|  |  | VCC | [5 empty] | AU46
|  |  | VCC | [5 empty] | AU44
|  |  | VCC | [5 empty] | AU40
|  |  | VCC | [5 empty] | AU38
|  |  | VCC | [5 empty] | AU34
|  |  | VCC | [5 empty] | AU32
|  |  | VCC | [5 empty] | AU28
|  |  | VCC | [5 empty] | AU26
|  |  | VCC | [5 empty] | AT45
|  |  | VCC | [5 empty] | AT43
|  |  | VCC | [5 empty] | AT39
|  |  | VCC | [5 empty] | AT37
|  |  | VCC | [5 empty] | AT33
|  |  | VCC | [5 empty] | AT31
|  |  | VCC | [5 empty] | AT27
|  |  | VCC | [5 empty] | AT25
|  |  | VCC | [5 empty] | AR44
|  |  | VCC | [5 empty] | AR42
|  |  | VCC | [5 empty] | AR38
|  |  | VCC | [5 empty] | AR36
|  |  | VCC | [5 empty] | AR32
|  |  | VCC | [5 empty] | AR30
|  |  | VCC | [5 empty] | AR26
|  |  | VCC | [5 empty] | AR24
|  |  | VCC | [5 empty] | AP39
|  |  | VCC | [5 empty] | AP37
|  |  | VCC | [5 empty] | AP35
|  |  | VCC | [5 empty] | AP25
|  |  | VCC | [5 empty] | AP23
|  |  | VCC | [5 empty] | AN38
|  |  | VCC | [5 empty] | AN36
|  |  | VCC | [5 empty] | AN24
|  |  | VCC | [5 empty] | AM39
|  |  | VCC | [5 empty] | AM35
|  |  | VCC | [5 empty] | AM25
|  |  | VCC | [5 empty] | AM23
|  |  | VCC | [5 empty] | AL38
|  |  | VCC | [5 empty] | AL36
|  |  | VCC | [5 empty] | AL24
|  |  | VCC | [5 empty] | AK39
|  |  | VCC | [5 empty] | AK35
|  |  | VCC | [5 empty] | AK25
|  |  | VCC | [5 empty] | AJ38
|  |  | VCC | [5 empty] | AJ36
|  |  | VCC | [5 empty] | AJ26
|  |  | VCC | [5 empty] | AJ24
|  |  | VCC | [5 empty] | AH39
|  |  | VCC | [5 empty] | AH35
|  |  | VCCPT | [5 empty] | CE38
|  |  | VCCPT | [5 empty] | CE34
|  |  | VCCPT | [5 empty] | CE30
|  |  | VCCPT | [5 empty] | CE26
|  |  | VCCPT | [5 empty] | AL46
|  |  | VCCPT | [5 empty] | AL42
|  |  | VCCPT | [5 empty] | AL32
|  |  | VCCPT | [5 empty] | AL28
|  |  | DNU | [5 empty] | DC64
|  |  | DNU | [5 empty] | DD63
|  |  | DNU | [5 empty] | DG66
|  |  | DNU | [5 empty] | DE66
|  |  | DNU | [5 empty] | CV53
|  |  | DNU | [5 empty] | W22
|  |  | DNU | [5 empty] | AA22
|  |  | DNU | [5 empty] | CH47
|  |  | DNU | [5 empty] | AH51
|  |  | DNU | [5 empty] | CL20
|  |  | DNU | [5 empty] | AF21
|  |  | DNU | [5 empty] | CG48
|  |  | DNU | [5 empty] | AF51
|  |  | DNU | [5 empty] | CN20
|  |  | DNU | [5 empty] | AD21
|  |  | DNU | [5 empty] | CT53
|  |  | DNU | [5 empty] | CE54
|  |  | DNU | [5 empty] | CW54
|  |  | DNU | [5 empty] | U60
|  |  | DNU | [5 empty] | AK53
|  |  | DNU | [5 empty] | AE54
|  |  | DNU | [5 empty] | DG6
|  |  | DNU | [5 empty] | DH9
|  |  | DNU | [5 empty] | DL10
|  |  | DNU | [5 empty] | DM13
|  |  | DNU | [5 empty] | DF7
|  |  | DNU | [5 empty] | DG10
|  |  | DNU | [5 empty] | DM9
|  |  | DNU | [5 empty] | DN12
|  |  | DNU | [5 empty] | CN22
|  |  | DNU | [5 empty] | CW22
|  |  | DNU | [5 empty] | CM21
|  |  | DNU | [5 empty] | AP3
|  |  | DNU | [5 empty] | AV3
|  |  | DNU | [5 empty] | BA2
|  |  | DNU | [5 empty] | BE2
|  |  | DNU | [5 empty] | AN2
|  |  | DNU | [5 empty] | AU2
|  |  | DNU | [5 empty] | BB3
|  |  | DNU | [5 empty] | BF3
|  |  | DNU | [5 empty] | AA20
|  |  | DNU | [5 empty] | Y19
|  |  | DNU | [5 empty] | W18
|  |  | DNU | [5 empty] | CH53
|  |  | DNU | [5 empty] | CJ52
|  |  | DNU | [5 empty] | CM53
|  |  | DNU | [5 empty] | CJ54
|  |  | DNU | [5 empty] | CL54
|  |  | DNU | [5 empty] | CU54
|  |  | DNU | [5 empty] | CN54
|  |  | TEMPDIODE0Cn | [5 empty] | AH49
|  |  | TEMPDIODE0Cp | [5 empty] | AF49
|  |  | TEMPDIODE1n | [5 empty] | BK53
|  |  | TEMPDIODE1p | [5 empty] | BJ52
|  |  | TEMPDIODE3n | [5 empty] | AN52
|  |  | TEMPDIODE3p | [5 empty] | AL52
|  |  | TEMPDIODE4n | [5 empty] | CL22
|  |  | TEMPDIODE4p | [5 empty] | CK21
|  |  | TEMPDIODE6n | [5 empty] | BG22
|  |  | TEMPDIODE6p | [5 empty] | BJ22
|  |  | VCCBAT | [5 empty] | CR50
|  |  | VCCA_PLL | [5 empty] | CK39
|  |  | VCCA_PLL | [5 empty] | CK35
|  |  | VCCA_PLL | [5 empty] | CK31
|  |  | VCCA_PLL | [5 empty] | CK27
|  |  | VCCA_PLL | [5 empty] | AF45
|  |  | VCCA_PLL | [5 empty] | AF41
|  |  | VCCA_PLL | [5 empty] | AF33
|  |  | VCCA_PLL | [5 empty] | AF29
|  |  | VCCIO_HPS | [5 empty] | AE22
|  |  | VCCIO_HPS | [5 empty] | AD23
|  |  | VCCIO_HPS | [5 empty] | AC22
|  |  | VCCIO_PIO_2C | [5 empty] | CH31
|  |  | VCCIO_PIO_2C | [5 empty] | CH29
|  |  | VCCIO_PIO_2C | [5 empty] | CF31
|  |  | VCCIO_PIO_2C | [5 empty] | CF29
|  |  | VCCIO_PIO_2D | [5 empty] | CH27
|  |  | VCCIO_PIO_2D | [5 empty] | CH25
|  |  | VCCIO_PIO_2D | [5 empty] | CF27
|  |  | VCCIO_PIO_2D | [5 empty] | CF25
|  |  | VCCIO_PIO_2E | [5 empty] | CH39
|  |  | VCCIO_PIO_2E | [5 empty] | CH37
|  |  | VCCIO_PIO_2E | [5 empty] | CF39
|  |  | VCCIO_PIO_2E | [5 empty] | CF37
|  |  | VCCIO_PIO_2F | [5 empty] | CH35
|  |  | VCCIO_PIO_2F | [5 empty] | CH33
|  |  | VCCIO_PIO_2F | [5 empty] | CF35
|  |  | VCCIO_PIO_2F | [5 empty] | CF33
|  |  | VCCIO_PIO_3A | [5 empty] | AK47
|  |  | VCCIO_PIO_3A | [5 empty] | AK45
|  |  | VCCIO_PIO_3A | [5 empty] | AH47
|  |  | VCCIO_PIO_3A | [5 empty] | AH45
|  |  | VCCIO_PIO_3B | [5 empty] | AK43
|  |  | VCCIO_PIO_3B | [5 empty] | AK41
|  |  | VCCIO_PIO_3B | [5 empty] | AH43
|  |  | VCCIO_PIO_3B | [5 empty] | AH41
|  |  | VCCIO_PIO_3C | [5 empty] | AK33
|  |  | VCCIO_PIO_3C | [5 empty] | AK31
|  |  | VCCIO_PIO_3C | [5 empty] | AH33
|  |  | VCCIO_PIO_3C | [5 empty] | AH31
|  |  | VCCIO_PIO_3D | [5 empty] | AK29
|  |  | VCCIO_PIO_3D | [5 empty] | AK27
|  |  | VCCIO_PIO_3D | [5 empty] | AH29
|  |  | VCCIO_PIO_3D | [5 empty] | AH27
|  |  | VCCIO_PIO_SDM | [5 empty] | CM51
|  |  | VCCIO_SDM | [5 empty] | CK45
2C |  | VREFB2CN0 | VREFB2CN0 | [5 empty] | CK29
2D |  | VREFB2DN0 | VREFB2DN0 | [5 empty] | CK25
2E |  | VREFB2EN0 | VREFB2EN0 | [5 empty] | CK37
2F |  | VREFB2FN0 | VREFB2FN0 | [5 empty] | CK33
3A |  | VREFB3AN0 | VREFB3AN0 | [5 empty] | AF43
3B |  | VREFB3BN0 | VREFB3BN0 | [5 empty] | AF39
3C |  | VREFB3CN0 | VREFB3CN0 | [5 empty] | AF31
3D |  | VREFB3DN0 | VREFB3DN0 | [5 empty] | AF27
|  |  | NC | [5 empty] | U66
|  |  | NC | [5 empty] | U18
|  |  | NC | [5 empty] | T67
|  |  | NC | [5 empty] | T65
|  |  | NC | [5 empty] | T61
|  |  | NC | [5 empty] | T19
|  |  | NC | [5 empty] | CL52
|  |  | NC | [5 empty] | CK51
|  |  | NC | [5 empty] | CK49
|  |  | NC | [5 empty] | CJ50
|  |  | NC | [5 empty] | CJ48
|  |  | NC | [5 empty] | CH51
|  |  | NC | [5 empty] | BJ54
|  |  | NC | [5 empty] | AL50
|  |  | NC | [5 empty] | AK49
|  |  | NC | [5 empty] | AJ50
|  |  | NC | [5 empty] | AJ48
|  |  | NC | [5 empty] | AG54
|  |  | NC | [5 empty] | AG48
|  |  | NC | [5 empty] | AD19
|  |  | VCCRCORE | [5 empty] | CC40
|  |  | VCCRCORE | [5 empty] | CC36
|  |  | VCCRCORE | [5 empty] | CC32
|  |  | VCCRCORE | [5 empty] | CC28
|  |  | VCCRCORE | [5 empty] | CC24
|  |  | VCCRCORE | [5 empty] | AN44
|  |  | VCCRCORE | [5 empty] | AN40
|  |  | VCCRCORE | [5 empty] | AN34
|  |  | VCCRCORE | [5 empty] | AN30
|  |  | VCCRCORE | [5 empty] | AN26
|  |  | VCCADC | [5 empty] | CP51
|  |  | VCCCLK_GXFL_12A | [5 empty] | CE52
|  |  | VCCCLK_GXFL_12A | [5 empty] | CD51
|  |  | VCCCLK_GXFL_12C | [5 empty] | BE54
|  |  | VCCCLK_GXFL_12C | [5 empty] | BD53
|  |  | VCCCLK_GXFR_13A | [5 empty] | BK17
|  |  | VCCCLK_GXFR_13A | [5 empty] | BJ18
|  |  | VCCCLK_GXFR_13C | [5 empty] | AH19
|  |  | VCCCLK_GXFR_13C | [5 empty] | AF19
|  |  | VCCERT_FGT_GXFL_12A | [5 empty] | CC52
|  |  | VCCERT_FGT_GXFL_12A | [5 empty] | CB51
|  |  | VCCERT_FGT_GXFL_12A | [5 empty] | CA52
|  |  | VCCERT_FGT_GXFL_12A | [5 empty] | BW52
|  |  | VCCERT_FGT_GXFL_12A | [5 empty] | BV51
|  |  | VCCERT_FGT_GXFL_12A | [5 empty] | BU52
|  |  | VCCERT_FGT_GXFL_12A | [5 empty] | BR52
|  |  | VCCERT_FGT_GXFL_12A | [5 empty] | BP51
|  |  | VCCERT_FGT_GXFL_12C | [5 empty] | BC52
|  |  | VCCERT_FGT_GXFL_12C | [5 empty] | BB51
|  |  | VCCERT_FGT_GXFL_12C | [5 empty] | BA52
|  |  | VCCERT_FGT_GXFL_12C | [5 empty] | AW52
|  |  | VCCERT_FGT_GXFL_12C | [5 empty] | AV51
|  |  | VCCERT_FGT_GXFL_12C | [5 empty] | AU52
|  |  | VCCERT_FGT_GXFL_12C | [5 empty] | AR52
|  |  | VCCERT_FGT_GXFL_12C | [5 empty] | AP51
|  |  | VCCERT_FGT_GXFR_13A | [5 empty] | BY19
|  |  | VCCERT_FGT_GXFR_13A | [5 empty] | BW18
|  |  | VCCERT_FGT_GXFR_13A | [5 empty] | BU18
|  |  | VCCERT_FGT_GXFR_13A | [5 empty] | BT19
|  |  | VCCERT_FGT_GXFR_13A | [5 empty] | BR18
|  |  | VCCERT_FGT_GXFR_13A | [5 empty] | BN18
|  |  | VCCERT_FGT_GXFR_13A | [5 empty] | BM19
|  |  | VCCERT_FGT_GXFR_13A | [5 empty] | BL18
|  |  | VCCERT_FGT_GXFR_13C | [5 empty] | AW18
|  |  | VCCERT_FGT_GXFR_13C | [5 empty] | AV19
|  |  | VCCERT_FGT_GXFR_13C | [5 empty] | AU18
|  |  | VCCERT_FGT_GXFR_13C | [5 empty] | AR18
|  |  | VCCERT_FGT_GXFR_13C | [5 empty] | AP19
|  |  | VCCERT_FGT_GXFR_13C | [5 empty] | AN18
|  |  | VCCERT_FGT_GXFR_13C | [5 empty] | AL18
|  |  | VCCERT_FGT_GXFR_13C | [5 empty] | AK19
|  |  | VCCFUSECORE_GXFL_12A | [5 empty] | CH49
|  |  | VCCFUSECORE_GXFL_12C | [5 empty] | BD51
|  |  | VCCFUSECORE_GXFR_13A | [5 empty] | BK21
|  |  | VCCFUSECORE_GXFR_13C | [5 empty] | AH21
|  |  | VCCFUSEWR_GXFL_12A | [5 empty] | CG50
|  |  | VCCFUSEWR_GXFL_12C | [5 empty] | BE52
|  |  | VCCFUSEWR_GXFR_13A | [5 empty] | BJ20
|  |  | VCCFUSEWR_GXFR_13C | [5 empty] | AG20
|  |  | VCCFUSEWR_SDM | [5 empty] | CL50
|  |  | VCCH | [5 empty] | CC48
|  |  | VCCH | [5 empty] | BW48
|  |  | VCCH | [5 empty] | BR48
|  |  | VCCH | [5 empty] | BL48
|  |  | VCCH | [5 empty] | BC48
|  |  | VCCH | [5 empty] | AW48
|  |  | VCCH | [5 empty] | AR48
|  |  | VCCH | [5 empty] | AL48
|  |  | VCCH | [5 empty] | CE22
|  |  | VCCH | [5 empty] | CA22
|  |  | VCCH | [5 empty] | BU22
|  |  | VCCH | [5 empty] | BN22
|  |  | VCCH | [5 empty] | BC22
|  |  | VCCH | [5 empty] | AW22
|  |  | VCCH | [5 empty] | AR22
|  |  | VCCH | [5 empty] | AL22
|  |  | VCCH_FGT_GXFL_12A | [5 empty] | CC54
|  |  | VCCH_FGT_GXFL_12A | [5 empty] | CB53
|  |  | VCCH_FGT_GXFL_12A | [5 empty] | CA54
|  |  | VCCH_FGT_GXFL_12A | [5 empty] | BW54
|  |  | VCCH_FGT_GXFL_12A | [5 empty] | BV53
|  |  | VCCH_FGT_GXFL_12A | [5 empty] | BU54
|  |  | VCCH_FGT_GXFL_12A | [5 empty] | BR54
|  |  | VCCH_FGT_GXFL_12A | [5 empty] | BP53
|  |  | VCCH_FGT_GXFL_12C | [5 empty] | BC54
|  |  | VCCH_FGT_GXFL_12C | [5 empty] | BB53
|  |  | VCCH_FGT_GXFL_12C | [5 empty] | BA54
|  |  | VCCH_FGT_GXFL_12C | [5 empty] | AW54
|  |  | VCCH_FGT_GXFL_12C | [5 empty] | AV53
|  |  | VCCH_FGT_GXFL_12C | [5 empty] | AU54
|  |  | VCCH_FGT_GXFL_12C | [5 empty] | AR54
|  |  | VCCH_FGT_GXFL_12C | [5 empty] | AP53
|  |  | VCCH_FGT_GXFR_13A | [5 empty] | BY17
|  |  | VCCH_FGT_GXFR_13A | [5 empty] | BW16
|  |  | VCCH_FGT_GXFR_13A | [5 empty] | BU16
|  |  | VCCH_FGT_GXFR_13A | [5 empty] | BT17
|  |  | VCCH_FGT_GXFR_13A | [5 empty] | BR16
|  |  | VCCH_FGT_GXFR_13A | [5 empty] | BN16
|  |  | VCCH_FGT_GXFR_13A | [5 empty] | BM17
|  |  | VCCH_FGT_GXFR_13A | [5 empty] | BL16
|  |  | VCCH_FGT_GXFR_13C | [5 empty] | AW16
|  |  | VCCH_FGT_GXFR_13C | [5 empty] | AV17
|  |  | VCCH_FGT_GXFR_13C | [5 empty] | AU16
|  |  | VCCH_FGT_GXFR_13C | [5 empty] | AR16
|  |  | VCCH_FGT_GXFR_13C | [5 empty] | AP17
|  |  | VCCH_FGT_GXFR_13C | [5 empty] | AN16
|  |  | VCCH_FGT_GXFR_13C | [5 empty] | AL16
|  |  | VCCH_FGT_GXFR_13C | [5 empty] | AK17
|  |  | VCCH_SDM | [5 empty] | CM49
|  |  | VCCLSENSE | [5 empty] | BJ28
|  |  | VCCL_HPS | [5 empty] | AE26
|  |  | VCCL_HPS | [5 empty] | AE24
|  |  | VCCL_HPS | [5 empty] | AD25
|  |  | VCCL_HPS | [5 empty] | AC26
|  |  | VCCL_HPS | [5 empty] | AC24
|  |  | VCCL_SDM | [5 empty] | CP47
|  |  | VCCL_SDM | [5 empty] | CN48
|  |  | VCCL_SDM | [5 empty] | CM47
|  |  | VCCL_SDM | [5 empty] | CL48
|  |  | VCCP | [5 empty] | CD39
|  |  | VCCP | [5 empty] | CD37
|  |  | VCCP | [5 empty] | CD35
|  |  | VCCP | [5 empty] | CD33
|  |  | VCCP | [5 empty] | CD31
|  |  | VCCP | [5 empty] | CD29
|  |  | VCCP | [5 empty] | CD27
|  |  | VCCP | [5 empty] | CD25
|  |  | VCCP | [5 empty] | CB39
|  |  | VCCP | [5 empty] | CB37
|  |  | VCCP | [5 empty] | CB35
|  |  | VCCP | [5 empty] | CB33
|  |  | VCCP | [5 empty] | CB31
|  |  | VCCP | [5 empty] | CB29
|  |  | VCCP | [5 empty] | CB27
|  |  | VCCP | [5 empty] | CB25
|  |  | VCCP | [5 empty] | AP47
|  |  | VCCP | [5 empty] | AP45
|  |  | VCCP | [5 empty] | AP43
|  |  | VCCP | [5 empty] | AP41
|  |  | VCCP | [5 empty] | AP33
|  |  | VCCP | [5 empty] | AP31
|  |  | VCCP | [5 empty] | AP29
|  |  | VCCP | [5 empty] | AP27
|  |  | VCCP | [5 empty] | AM47
|  |  | VCCP | [5 empty] | AM45
|  |  | VCCP | [5 empty] | AM43
|  |  | VCCP | [5 empty] | AM41
|  |  | VCCP | [5 empty] | AM33
|  |  | VCCP | [5 empty] | AM31
|  |  | VCCP | [5 empty] | AM29
|  |  | VCCP | [5 empty] | AM27
|  |  | VCCPLLDIG_HPS | [5 empty] | AH23
|  |  | VCCPLLDIG_SDM | [5 empty] | CJ46
|  |  | VCCPLL_HPS | [5 empty] | AG22
|  |  | VCCPLL_SDM | [5 empty] | CP49
|  |  | VCC_HSSI_GXFL_12A | [5 empty] | CF49
|  |  | VCC_HSSI_GXFL_12A | [5 empty] | CE50
|  |  | VCC_HSSI_GXFL_12A | [5 empty] | CD49
|  |  | VCC_HSSI_GXFL_12A | [5 empty] | CC50
|  |  | VCC_HSSI_GXFL_12A | [5 empty] | CB49
|  |  | VCC_HSSI_GXFL_12A | [5 empty] | CA50
|  |  | VCC_HSSI_GXFL_12A | [5 empty] | BY49
|  |  | VCC_HSSI_GXFL_12A | [5 empty] | BW50
|  |  | VCC_HSSI_GXFL_12A | [5 empty] | BV49
|  |  | VCC_HSSI_GXFL_12A | [5 empty] | BU50
|  |  | VCC_HSSI_GXFL_12A | [5 empty] | BT49
|  |  | VCC_HSSI_GXFL_12A | [5 empty] | BR50
|  |  | VCC_HSSI_GXFL_12A | [5 empty] | BP49
|  |  | VCC_HSSI_GXFL_12A | [5 empty] | BN50
|  |  | VCC_HSSI_GXFL_12A | [5 empty] | BM49
|  |  | VCC_HSSI_GXFL_12A | [5 empty] | BL50
|  |  | VCC_HSSI_GXFL_12A | [5 empty] | BK49
|  |  | VCC_HSSI_GXFL_12A | [5 empty] | BJ50
|  |  | VCC_HSSI_GXFL_12C | [5 empty] | BG50
|  |  | VCC_HSSI_GXFL_12C | [5 empty] | BF49
|  |  | VCC_HSSI_GXFL_12C | [5 empty] | BE50
|  |  | VCC_HSSI_GXFL_12C | [5 empty] | BD49
|  |  | VCC_HSSI_GXFL_12C | [5 empty] | BC50
|  |  | VCC_HSSI_GXFL_12C | [5 empty] | BB49
|  |  | VCC_HSSI_GXFL_12C | [5 empty] | BA50
|  |  | VCC_HSSI_GXFL_12C | [5 empty] | AY49
|  |  | VCC_HSSI_GXFL_12C | [5 empty] | AW50
|  |  | VCC_HSSI_GXFL_12C | [5 empty] | AV49
|  |  | VCC_HSSI_GXFL_12C | [5 empty] | AU50
|  |  | VCC_HSSI_GXFL_12C | [5 empty] | AT49
|  |  | VCC_HSSI_GXFL_12C | [5 empty] | AR50
|  |  | VCC_HSSI_GXFL_12C | [5 empty] | AP49
|  |  | VCC_HSSI_GXFL_12C | [5 empty] | AN50
|  |  | VCC_HSSI_GXFL_12C | [5 empty] | AM49
|  |  | VCC_HSSI_GXFR_13A | [5 empty] | CH21
|  |  | VCC_HSSI_GXFR_13A | [5 empty] | CG20
|  |  | VCC_HSSI_GXFR_13A | [5 empty] | CF21
|  |  | VCC_HSSI_GXFR_13A | [5 empty] | CE20
|  |  | VCC_HSSI_GXFR_13A | [5 empty] | CD21
|  |  | VCC_HSSI_GXFR_13A | [5 empty] | CC20
|  |  | VCC_HSSI_GXFR_13A | [5 empty] | CB21
|  |  | VCC_HSSI_GXFR_13A | [5 empty] | CA20
|  |  | VCC_HSSI_GXFR_13A | [5 empty] | BY21
|  |  | VCC_HSSI_GXFR_13A | [5 empty] | BW20
|  |  | VCC_HSSI_GXFR_13A | [5 empty] | BV21
|  |  | VCC_HSSI_GXFR_13A | [5 empty] | BU20
|  |  | VCC_HSSI_GXFR_13A | [5 empty] | BT21
|  |  | VCC_HSSI_GXFR_13A | [5 empty] | BR20
|  |  | VCC_HSSI_GXFR_13A | [5 empty] | BP21
|  |  | VCC_HSSI_GXFR_13A | [5 empty] | BN20
|  |  | VCC_HSSI_GXFR_13A | [5 empty] | BM21
|  |  | VCC_HSSI_GXFR_13A | [5 empty] | BL20
|  |  | VCC_HSSI_GXFR_13C | [5 empty] | BG20
|  |  | VCC_HSSI_GXFR_13C | [5 empty] | BF21
|  |  | VCC_HSSI_GXFR_13C | [5 empty] | BE20
|  |  | VCC_HSSI_GXFR_13C | [5 empty] | BD21
|  |  | VCC_HSSI_GXFR_13C | [5 empty] | BC20
|  |  | VCC_HSSI_GXFR_13C | [5 empty] | BB21
|  |  | VCC_HSSI_GXFR_13C | [5 empty] | BA20
|  |  | VCC_HSSI_GXFR_13C | [5 empty] | AY21
|  |  | VCC_HSSI_GXFR_13C | [5 empty] | AW20
|  |  | VCC_HSSI_GXFR_13C | [5 empty] | AV21
|  |  | VCC_HSSI_GXFR_13C | [5 empty] | AU20
|  |  | VCC_HSSI_GXFR_13C | [5 empty] | AT21
|  |  | VCC_HSSI_GXFR_13C | [5 empty] | AR20
|  |  | VCC_HSSI_GXFR_13C | [5 empty] | AP21
|  |  | VCC_HSSI_GXFR_13C | [5 empty] | AN20
|  |  | VCC_HSSI_GXFR_13C | [5 empty] | AM21
|  |  | VCC_HSSI_GXFR_13C | [5 empty] | AL20
|  |  | VCC_HSSI_GXFR_13C | [5 empty] | AK21

## Revision History
Pin Information for the Intel Agilex® 7 AGFB027 Device
Date | Version | Revision History for R24C Package
June 2021 | 2021-06-28 | Initial release.
June 2022 | 2022-06-20 | Updated Pin List R24C and Pin List R31C with IO_PLL_REFCLK changed to DNU.
July 2021 | 2021-07-07 | Updated the warning note.
October 2021 | 2021-10-04 | Removed Appendix.
September 2022 | 2022-09-26 | Added HPS_IOB_23, HPS_IOA_11 and SDMMC_PWR_EN signals.
Date | Version | Revision History for R25A Package
August 2020 | 2020-8-21 | Initial release.
September 2020 | 2020-09-25 | Updated Pin List R25A.
June 2021 | 2021-06-28 | Added Appendix
July 2021 | 2021-07-07 | Updated the warning note.
October 2021 | 2021-10-04 | (1) Updated Pin List R25A as follows: - Added PWRMGT_ALERT in SDM_IO0, SDM_IO9, and SDM_IO12 pins. - Added AS_nRST in SDM_IO15 pin. - Removed SDMMC_CFG_* pins. - Removed the warning note. (2) Removed Appendix.
September 2022 | 2022-09-26 | Added HPS_IOB_23, HPS_IOA_11 and SDMMC_PWR_EN signals.
Date | Version | Revision History for R31C Package
June 2021 | 2021-06-28 | Initial release.
July 2021 | 2021-07-07 | Updated the warning note.
October 2021 | 2021-10-04 | Removed Appendix.
June 2022 | 2022-06-20 | Updated Pin List R24C and Pin List R31C with IO_PLL_REFCLK changed to DNU.
September 2022 | 2022-09-26 | Added HPS_IOB_23, HPS_IOA_11 and SDMMC_PWR_EN signals.

## Reference
Pin Information for the Intel Agilex® 7 AGFB027 Device
(1) For more information about pin definition and pin connection guidelines, refer to the
Intel Agilex® 7 Device Family Pin Connection Guidelines
(2) To obtain a Comma Delimited (CSV) file using Excel - From the active tab, select "Save As" in the FILE menu and then select CSV (*.csv) format and SAVE.
CSV File may be viewed in a TEXT editor or in Excel.